## everything spreadsheet
ALL PARAMETERS | Value | [ ] |  | LEGEND
Storage tank x position | -11 | m |  | Can't Change
Storage tank y position | -6 | m |  | Doesn't Ever Change
Height of Storage Tank | 2.5 | m
Distance to Storage Tank | 12.7769 | m
Storage Tank Volume | 30 | m3
Catchment Tank Volume | 2.5 | m3
Catchment Area | 100 | m2
Daily Consumption | 500 | L/day
Initial Stored Volume | 0 | L
Treatement Type | Chlorine
Contact time | 10 | min
Amount usage ratio (edit later when changing ozone/chlorine | 50 | mg*min/L
Energy per gram (only for ozone) | 2 | MJ
UV Power | 36 | W
Filter placement | HOUSE TO STORAGE | N/A
Filter 1 Used? (200 um) | TRUE | N/A
Filter 2 Used? (5 um) | TRUE | N/A
Filter 3 Used? (1 um) | TRUE | N/A
Total Cf Val | 3726.4587
Number of Batteries (not constant) | 4 | N/A
Battery Capacity | 2000 | Wh
Battery in efficiency | 0.96 | N/A
Battery out efficiency | 0.96 | N/A
Pump Used | Pump B | N/A
Pump Pressure | 105.8799 | kPa
Pump Flowrate | 41.7436 | LPM
Pump Efficiency | 0.26724
Max Pump Flowrate | 245.7 | LPM
Max Pump Run Time | 1650 | hours
Storage Pressure | 85347 | Pa
Storage Flow Velocity | 1.8831 | m/s
Storage Flowrate | 25 | L/min
K | 10 | N/A
f | 0.05 | N/A
Density | 1000
Gravity | 9.81 | m/s2
Storage Tank Tower | 6.2 | m
Max Treatable Flow Rate | 25 | LPM
D | 0.02 | m
A | 0.00031416 | m2
Power Type | HES-260 | N/A
Power Efficiency | 0.17 | N/A
Number of Solar Panels | 9 | MJ/L
Panel Area | 1.6 | m2
CALCULATED VALUES | Value | [ ]
Total Initial Cost
Total Yearly Cost
Total Satisfaction
Does catchment volume exceed the maximum pump volume
Does the storage tank become full
# of Dry Days | #VALUE!
Total Pump Run Time
Total Maintenance Days | 0
Days without Energy | 0 | Must be zero
Satisfaction (also calculated on the land use sheet) | Score | Weight | Min Value | Max value
Consumption, S(C) | 88.05% | 10% | 155 | 600
Relative cost, S(CR) | 73.33% | 23% | 20% | 100%
Health & environmental risk exposure, S(E) | 100% | 12% | 0 | 32
Power system greenhouse gas emissions, S(G) | 0.7247% | 5% | 10% | 100%
Maintenance occurences, S(M) | 94.87% | 15% | 6 | 72
On demand flow rate, S(QD) | 92.2% | 10% | 15 | 40
Reliability, S(R) | 86.07% | 15% | 250 | 365
Land use, S(U) | 83.08% | 10% | 0% | 100%
TOTAL | 82.38%

## land use
Attribute | Consumption (C) | Relative cost (cR) | H & E risk expo (E) | P system GHG E (G) | Maintenance (M) | On-demand Flow (QD) | Reliability (R) | Land use (U)
Weight | 0.1 | 0.23 | 0.12 | 0.05 | 0.15 | 0.1 | 0.15 | 0.1
Value | 500 | 0.47636 | FALSE | 0.95116 | 15.6 | 35.4959 | #VALUE! | 0.15886 | Input Row
Min Value | 155 | 0.2 | 0 | 0.1 | 6 | 15 | 250 | 0
Max Value | 600 | 1 | 32 | 1 | 72 | 40 | 365 | 1 |  | Total Satisfaction
Satisfaction | 0.88049 | 0.73334 | 1 | 0.0072472 | 0.9487 | 0.92202 | #VALUE! | 0.84114 |  | #VALUE!
ALL PARAMETERS | Value | [ ] |  | LAND USE WITHOUT EXTRA CATCHMENT
Storage tank x position | -11 | m |  | Land Use | 0.15886
Storage tank y position | -6 | m
Height of Storage Tank | 2.5 | m
Distance to Storage Tank | 12.7769 | m
Storage Tank Volume | 40 | m3

## topography
Storage Tank | x(m) | y(m) | Height(m) | Length of one side pipe(m) | water pressure (Pa) | velocity(m/s) | Flow rate, Q(L/min) | Total pipe length (m) | Constants
Option 1 | -11 | -6 | 2.5 | 12.7769 | 85347 | 2.0174 | 38.0263 | 25.5539 | Cf (no filter from tank to house) | 0
Option 2 | -8 | 42 | 7.5 | 43.4079 | 134397 | 1.506 | 28.3867 | 86.8159
Option 3 | 37 | 2 | 5 | 37.3898 | 109872 | 1.4573 | 27.469 | 74.7797 | water density (kg/m^3) | 1000
[9 empty] | g (m/s^2) | 9.81
[9 empty] | Diameter of Pipe (mm) | 20
[9 empty] | Friction factor, f | 0.05
[9 empty] | Loss coefficient, K | 10
[9 empty] | Filter coefficient | 0
[9 empty] | Area of pipe (m^2) | 0.00031416

## pump system model
Constants | Pump A | Pump B | Pump C |  | Constants |  | Delta v [m/s] | 0.1
a | -0.0172 | -0.0039 | -0.0151 |  | Distance To Tank | 12.7769
b | -0.3605 | -0.096 | -0.5516 |  | Height of storage tank (m) | 8.7 |  | Operating Pressure | Operating Velocity | Operating Flowrate | Maximum Flowrate | Operating Efficiency | Initial Cost | Running Hours
c | 150.9 | 237.86 | 356.8 |  | Density of water (kg/m^3) | 1000 |  | [kPa] | [m/s] | [LPM] | [LPM] | [N/A] | [$] | [h]
A | 0.7 | 0.94 | 0.72 |  | g (m/s^2) | 9.8 | Pump A | 136.3224 |  | 20.4615 | 83.7 | 0.50467 | 640 | 900
B | 0.39 | 0.85 | 0.55 |  | diamater of pipe | 20 | Pump B | 100.9964 |  | 44.3947 | 245.7 | 0.28256 | 1250 | 1650
[5 empty] | Friction factor, f | 0.05 | Pump C | 85.9208 |  | 51.8716 | 136.5 | 0.54067 | 3250 | 1800
[5 empty] | Loss coefficient, K | 10
[5 empty] | Filter coefficient | 3726.4587
[5 empty] | Area of pipe (m^2) | 0.00031416
[8 empty] | a | b | c | Roots |  | Pressure | Efficiency
Flow Velocity | Flow Rate | Storage Tank (system) Pressure | Pump A Pressure | Pump B Pressure | Pump C Pressure |  | System | 0.059023 | 0.19769 | 99.96
v [m/s] | Q [LPM] | P0 [kPa] | P1 [kPa] | P2 [kPa] | P3 [kPa] |  | Pump A | 0.0097174 | -2.6794 | 179.4736 | Operating Flow Rate (LPM) |  | kPa
0 | 0 | 99.96 | 150.1594 | 237.6652 | 355.7066 |  | Net A | -0.049305 | -2.8771 | 79.5136 | 20.4615 | -78.815 | 136.3224 | 0.50467
0.1 | 1.885 | 100.5424 | 149.2965 | 237.4427 | 354.5059 |  | Pump B | -0.0039 | -0.1107 | 237.6652
0.2 | 3.7699 | 101.5441 | 148.3114 | 237.1924 | 353.1979 |  | Net B | -0.062923 | -0.3084 | 137.7052 | 44.3947 | -49.2959 | 100.9964 | 0.28256
0.3 | 5.6549 | 102.9653 | 147.2041 | 236.9145 | 351.7826 |  | Pump C | -0.0042801 | -1.9213 | 380.2031
0.4 | 7.5398 | 104.806 | 145.9746 | 236.6088 | 350.26 |  | Net C | -0.063303 | -2.119 | 280.2431 | 51.8716 | -85.3456 | 85.9208 | 0.54067
0.5 | 9.4248 | 107.066 | 144.6228 | 236.2754 | 348.6301
0.6 | 11.3097 | 109.7455 | 143.1488 | 235.9143 | 346.8929
0.7 | 13.1947 | 112.8444 | 141.5526 | 235.5255 | 345.0484
0.8 | 15.0796 | 116.3627 | 139.8341 | 235.109 | 343.0966
0.9 | 16.9646 | 120.3005 | 137.9935 | 234.6648 | 341.0375 |  | Filter # | 1 | 2 | 3 |  | Fouling Rates (L) | No pre-filter | 5 um pre-filter | 200 um pre-filter
1 | 18.8496 | 124.6576 | 136.0306 | 234.1928 | 338.8711 |  | Filter Size (um) | 200 | 110 | 1 |  | Filter 3 (1 um) | 5000 | 20000 | 15000
1.1 | 20.7345 | 129.4342 | 133.9455 | 233.6931 | 336.5973 |  | Initial Cost ($) | 100 |  | 125 |  | Filter 2 (5 um) | 10000 | NA | 20000
1.2 | 22.6195 | 134.6302 | 131.7381 | 233.1658 | 334.2163 |  | Replacement Cost ($) | 50 | 60 | 75 |  | Filter 1 (200 um) | 20000 | NA | NA
1.3 | 24.5044 | 140.2457 | 129.4086 | 232.6107 | 331.728 |  | Cf Values | 272.105 | 5435.5749 | 10897.251 |  | CF total | 16604.9309
1.4 | 26.3894 | 146.2805 | 126.9568 | 232.0279 | 329.1324 |  | Using Filter? | FALSE | FALSE | TRUE
1.5 | 28.2743 | 152.7348 | 124.3828 | 231.4173 | 326.4294 |  | Fouling Rate | NA | NA | 5000
1.6 | 30.1593 | 159.6085 | 121.6865 | 230.7791 | 323.6192
1.7 | 32.0442 | 166.9016 | 118.868 | 230.1132 | 320.7017
1.8 | 33.9292 | 174.6142 | 115.9274 | 229.4195 | 317.6768
1.9 | 35.8142 | 182.7462 | 112.8644 | 228.6981 | 314.5447
2 | 37.6991 | 191.2976 | 109.6793 | 227.949 | 311.3053
2.1 | 39.5841 | 200.2684 | 106.3719 | 227.1722 | 307.9585
2.2 | 41.469 | 209.6586 | 102.9423 | 226.3677 | 304.5045
2.3 | 43.354 | 219.4683 | 99.3905 | 225.5355 | 300.9431
2.4 | 45.2389 | 229.6974 | 95.7165 | 224.6755 | 297.2745
2.5 | 47.1239 | 240.3459 | 91.9202 | 223.7879 | 293.4985
2.6 | 49.0088 | 251.4139 | 88.0017 | 222.8725 | 289.6153
2.7 | 50.8938 | 262.9012 | 83.961 | 221.9294 | 285.6247
2.8 | 52.7788 | 274.808 | 79.798 | 220.9586 | 281.5269
2.9 | 54.6637 | 287.1342 | 75.5129 | 219.9601 | 277.3217
3 | 56.5487 | 299.8799 | 71.1055 | 218.9339 | 273.0092
3.1 | 58.4336 | 313.0449 | 66.5759 | 217.8799 | 268.5895
3.2 | 60.3186 | 326.6294 | 61.924 | 216.7983 | 264.0624
3.3 | 62.2035 | 340.6333 | 57.1499 | 215.6889 | 259.428
3.4 | 64.0885 | 355.0566 | 52.2536 | 214.5518 | 254.6864
3.5 | 65.9734 | 369.8994 | 47.2351 | 213.387 | 249.8374
3.6 | 67.8584 | 385.1616 | 42.0944 | 212.1945 | 244.8811
3.7 | 69.7434 | 400.8432 | 36.8314 | 210.9743 | 239.8175
3.8 | 71.6283 | 416.9442 | 31.4462 | 209.7263 | 234.6467
3.9 | 73.5133 | 433.4646 | 25.9388 | 208.4507 | 229.3685
4 | 75.3982 | 450.4045 | 20.3091 | 207.1473 | 223.983
4.1 | 77.2832 | 467.7638 | 14.5573 | 205.8162 | 218.4902
4.2 | 79.1681 | 485.5425 | 8.6832 | 204.4574 | 212.8901
4.3 | 81.0531 | 503.7406 | 2.6869 | 203.0709 | 207.1827
4.4 | 82.938 | 522.3582 | 0 | 201.6567 | 201.368
4.5 | 84.823 | 541.3952 | 0 | 200.2148 | 195.446
4.6 | 86.708 | 560.8516 | 0 | 198.7451 | 189.4167
4.7 | 88.5929 | 580.7274 | 0 | 197.2478 | 183.2801
4.8 | 90.4779 | 601.0227 | 0 | 195.7227 | 177.0362
4.9 | 92.3628 | 621.7373 | 0 | 194.1699 | 170.685
5 | 94.2478 | 642.8714 | 0 | 192.5894 | 164.2265
5.1 | 96.1327 | 664.425 | 0 | 190.9812 | 157.6607
5.2 | 98.0177 | 686.3979 | 0 | 189.3452 | 150.9876
5.3 | 99.9026 | 708.7903 | 0 | 187.6816 | 144.2071
5.4 | 101.7876 | 731.6021 | 0 | 185.9902 | 137.3194
5.5 | 103.6726 | 754.8333 | 0 | 184.2712 | 130.3244
5.6 | 105.5575 | 778.4839 | 0 | 182.5244 | 123.2221
5.7 | 107.4425 | 802.554 | 0 | 180.7499 | 116.0125
5.8 | 109.3274 | 827.0435 | 0 | 178.9477 | 108.6955
5.9 | 111.2124 | 851.9524 | 0 | 177.1177 | 101.2713
6 | 113.0973 | 877.2807 | 0 | 175.2601 | 93.7398
6.1 | 114.9823 | 903.0285 | 0 | 173.3747 | 86.1009
6.2 | 116.8672 | 929.1956 | 0 | 171.4617 | 78.3548
6.3 | 118.7522 | 955.7822 | 0 | 169.5209 | 70.5014
6.4 | 120.6372 | 982.7883 | 0 | 167.5524 | 62.5406
6.5 | 122.5221 | 1010.2137 | 0 | 165.5562 | 54.4726
6.6 | 124.4071 | 1038.0586 | 0 | 163.5322 | 46.2972
6.7 | 126.292 | 1066.3229 | 0 | 161.4806 | 38.0146
6.8 | 128.177 | 1095.0066 | 0 | 159.4012 | 29.6246
6.9 | 130.0619 | 1124.1098 | 0 | 157.2942 | 21.1274
7 | 131.9469 | 1153.6323 | 0 | 155.1594 | 12.5228
7.1 | 133.8318 | 1183.5743 | 0 | 152.9969 | 3.8109
7.2 | 135.7168 | 1213.9357 | 0 | 150.8067 | 0
7.3 | 137.6018 | 1244.7166 | 0 | 148.5888 | 0
7.4 | 139.4867 | 1275.9168 | 0 | 146.3431 | 0
7.5 | 141.3717 | 1307.5365 | 0 | 144.0698 | 0
7.6 | 143.2566 | 1339.5756 | 0 | 141.7687 | 0
7.7 | 145.1416 | 1372.0341 | 0 | 139.4399 | 0
7.8 | 147.0265 | 1404.9121 | 0 | 137.0834 | 0
7.9 | 148.9115 | 1438.2095 | 0 | 134.6992 | 0
8 | 150.7964 | 1471.9263 | 0 | 132.2873 | 0
8.1 | 152.6814 | 1506.0625 | 0 | 129.8477 | 0
8.2 | 154.5664 | 1540.6181 | 0 | 127.3803 | 0
8.3 | 156.4513 | 1575.5932 | 0 | 124.8853 | 0
8.4 | 158.3363 | 1610.9877 | 0 | 122.3625 | 0
8.5 | 160.2212 | 1646.8016 | 0 | 119.812 | 0
8.6 | 162.1062 | 1683.0349 | 0 | 117.2338 | 0
8.7 | 163.9911 | 1719.6877 | 0 | 114.6279 | 0
8.8 | 165.8761 | 1756.7599 | 0 | 111.9942 | 0
8.9 | 167.761 | 1794.2515 | 0 | 109.3329 | 0
9 | 169.646 | 1832.1625 | 0 | 106.6438 | 0
9.1 | 171.531 | 1870.493 | 0 | 103.9271 | 0
9.2 | 173.4159 | 1909.2429 | 0 | 101.1826 | 0
9.3 | 175.3009 | 1948.4122 | 0 | 98.4104 | 0
9.4 | 177.1858 | 1988.0009 | 0 | 95.6105 | 0
9.5 | 179.0708 | 2028.009 | 0 | 92.7828 | 0
9.6 | 180.9557 | 2068.4366 | 0 | 89.9275 | 0
9.7 | 182.8407 | 2109.2836 | 0 | 87.0444 | 0
9.8 | 184.7256 | 2150.55 | 0 | 84.1337 | 0
9.9 | 186.6106 | 2192.2359 | 0 | 81.1952 | 0
10 | 188.4956 | 2234.3411 | 0 | 78.229 | 0
10.1 | 190.3805 | 2276.8658 | 0 | 75.2351 | 0
10.2 | 192.2655 | 2319.8099 | 0 | 72.2134 | 0
10.3 | 194.1504 | 2363.1735 | 0 | 69.1641 | 0
10.4 | 196.0354 | 2406.9564 | 0 | 66.0871 | 0
10.5 | 197.9203 | 2451.1588 | 0 | 62.9823 | 0
10.6 | 199.8053 | 2495.7806 | 0 | 59.8498 | 0
10.7 | 201.6902 | 2540.8218 | 0 | 56.6896 | 0
10.8 | 203.5752 | 2586.2825 | 0 | 53.5017 | 0
10.9 | 205.4602 | 2632.1626 | 0 | 50.2861 | 0
11 | 207.3451 | 2678.4621 | 0 | 47.0427 | 0
11.1 | 209.2301 | 2725.181 | 0 | 43.7717 | 0
11.2 | 211.115 | 2772.3193 | 0 | 40.4729 | 0
11.3 | 213 | 2819.8771 | 0 | 37.1465 | 0
11.4 | 214.8849 | 2867.8543 | 0 | 33.7923 | 0
11.5 | 216.7699 | 2916.2509 | 0 | 30.4104 | 0
11.6 | 218.6548 | 2965.0669 | 0 | 27.0007 | 0
11.7 | 220.5398 | 3014.3024 | 0 | 23.5634 | 0
11.8 | 222.4248 | 3063.9573 | 0 | 20.0984 | 0
11.9 | 224.3097 | 3114.0316 | 0 | 16.6056 | 0
12 | 226.1947 | 3164.5253 | 0 | 13.0851 | 0
12.1 | 228.0796 | 3215.4385 | 0 | 9.5369 | 0
12.2 | 229.9646 | 3266.7711 | 0 | 5.961 | 0
12.3 | 231.8495 | 3318.5231 | 0 | 2.3574 | 0
12.4 | 233.7345 | 3370.6945 | 0 | 0 | 0
12.5 | 235.6194 | 3423.2853 | 0 | 0 | 0
12.6 | 237.5044 | 3476.2956 | 0 | 0 | 0
12.7 | 239.3894 | 3529.7253 | 0 | 0 | 0
12.8 | 241.2743 | 3583.5744 | 0 | 0 | 0
12.9 | 243.1593 | 3637.843 | 0 | 0 | 0
13 | 245.0442 | 3692.5309 | 0 | 0 | 0
13.1 | 246.9292 | 3747.6383 | 0 | 0 | 0
13.2 | 248.8141 | 3803.1651 | 0 | 0 | 0
13.3 | 250.6991 | 3859.1114 | 0 | 0 | 0
13.4 | 252.584 | 3915.477 | 0 | 0 | 0
13.5 | 254.469 | 3972.2621 | 0 | 0 | 0
13.6 | 256.354 | 4029.4666 | 0 | 0 | 0
13.7 | 258.2389 | 4087.0905 | 0 | 0 | 0
13.8 | 260.1239 | 4145.1339 | 0 | 0 | 0
13.9 | 262.0088 | 4203.5966 | 0 | 0 | 0
14 | 263.8938 | 4262.4788 | 0 | 0 | 0
14.1 | 265.7787 | 4321.7805 | 0 | 0 | 0
14.2 | 267.6637 | 4381.5015 | 0 | 0 | 0
14.3 | 269.5486 | 4441.642 | 0 | 0 | 0
14.4 | 271.4336 | 4502.2019 | 0 | 0 | 0
14.5 | 273.3186 | 4563.1812 | 0 | 0 | 0
14.6 | 275.2035 | 4624.5799 | 0 | 0 | 0
14.7 | 277.0885 | 4686.3981 | 0 | 0 | 0
14.8 | 278.9734 | 4748.6357 | 0 | 0 | 0
14.9 | 280.8584 | 4811.2927 | 0 | 0 | 0
15 | 282.7433 | 4874.3691 | 0 | 0 | 0
15.1 | 284.6283 | 4937.865 | 0 | 0 | 0
15.2 | 286.5133 | 5001.7802 | 0 | 0 | 0
15.3 | 288.3982 | 5066.1149 | 0 | 0 | 0
15.4 | 290.2832 | 5130.8691 | 0 | 0 | 0
15.5 | 292.1681 | 5196.0426 | 0 | 0 | 0
15.6 | 294.0531 | 5261.6356 | 0 | 0 | 0
15.7 | 295.938 | 5327.648 | 0 | 0 | 0
15.8 | 297.823 | 5394.0798 | 0 | 0 | 0
15.9 | 299.7079 | 5460.931 | 0 | 0 | 0
16 | 301.5929 | 5528.2017 | 0 | 0 | 0
16.1 | 303.4779 | 5595.8918 | 0 | 0 | 0
16.2 | 305.3628 | 5664.0013 | 0 | 0 | 0
16.3 | 307.2478 | 5732.5302 | 0 | 0 | 0
16.4 | 309.1327 | 5801.4786 | 0 | 0 | 0
16.5 | 311.0177 | 5870.8464 | 0 | 0 | 0
16.6 | 312.9026 | 5940.6336 | 0 | 0 | 0
16.7 | 314.7876 | 6010.8402 | 0 | 0 | 0
16.8 | 316.6725 | 6081.4662 | 0 | 0 | 0
16.9 | 318.5575 | 6152.5117 | 0 | 0 | 0
17 | 320.4425 | 6223.9766 | 0 | 0 | 0
17.1 | 322.3274 | 6295.8609 | 0 | 0 | 0
17.2 | 324.2124 | 6368.1647 | 0 | 0 | 0
17.3 | 326.0973 | 6440.8878 | 0 | 0 | 0
17.4 | 327.9823 | 6514.0304 | 0 | 0 | 0
17.5 | 329.8672 | 6587.5924 | 0 | 0 | 0
17.6 | 331.7522 | 6661.5739 | 0 | 0 | 0
17.7 | 333.6371 | 6735.9747 | 0 | 0 | 0
17.8 | 335.5221 | 6810.795 | 0 | 0 | 0
17.9 | 337.4071 | 6886.0347 | 0 | 0 | 0
18 | 339.292 | 6961.6939 | 0 | 0 | 0
18.1 | 341.177 | 7037.7724 | 0 | 0 | 0
18.2 | 343.0619 | 7114.2704 | 0 | 0 | 0
18.3 | 344.9469 | 7191.1878 | 0 | 0 | 0
18.4 | 346.8318 | 7268.5246 | 0 | 0 | 0
18.5 | 348.7168 | 7346.2809 | 0 | 0 | 0
18.6 | 350.6017 | 7424.4565 | 0 | 0 | 0
18.7 | 352.4867 | 7503.0516 | 0 | 0 | 0
18.8 | 354.3717 | 7582.0661 | 0 | 0 | 0
18.9 | 356.2566 | 7661.5001 | 0 | 0 | 0
19 | 358.1416 | 7741.3534 | 0 | 0 | 0
19.1 | 360.0265 | 7821.6262 | 0 | 0 | 0
19.2 | 361.9115 | 7902.3184 | 0 | 0 | 0
19.3 | 363.7964 | 7983.4301 | 0 | 0 | 0
19.4 | 365.6814 | 8064.9611 | 0 | 0 | 0
19.5 | 367.5663 | 8146.9116 | 0 | 0 | 0
19.6 | 369.4513 | 8229.2815 | 0 | 0 | 0
19.7 | 371.3363 | 8312.0708 | 0 | 0 | 0
19.8 | 373.2212 | 8395.2796 | 0 | 0 | 0
19.9 | 375.1062 | 8478.9077 | 0 | 0 | 0
20 | 376.9911 | 8562.9553 | 150.9 | 237.86 | 356.8

## on demand flow
| Flow Rate Calculations |  |  | Constants |  | Delta v | 0.1
Storage Tank Fit | 59.0229 | 3.1709e-12 | 0 | Length of pipe (m) | 12.7769
Net Function | 59.0229 | 3.1709e-12 | -24.5 | Height of storage tank (m) | 2.5
Zeroes (velocity) | 0.64428 | -0.64428 |  | Density of water (kg/m^3) | 1000
Zeros (flow rate) | 12.1443 | -12.1443 |  | g (m/s^2) | 9.8
|  |  |  | diamater of pipe | 20
|  |  |  | Friction factor, f | 0.05
|  |  |  | Loss coefficient, K | 10
|  |  |  | Filter coefficient | 0
|  |  |  | Area of pipe (m^2) | 0.00031416
Flow Velocity | Flow Rate | Storage Tank (system) Pressure
v [m/s] | Q [LPM] | P0 [kPa]
0 | 0 | 0
0.1 | 1.885 | 209.7117
0.2 | 3.7699 | 838.8466
0.3 | 5.6549 | 1887.4049
0.4 | 7.5398 | 3355.3865
0.5 | 9.4248 | 5242.7914
0.6 | 11.3097 | 7549.6196
0.7 | 13.1947 | 10275.8711
0.8 | 15.0796 | 13421.5459
0.9 | 16.9646 | 16986.644
1 | 18.8496 | 20971.1654
1.1 | 20.7345 | 25375.1102
1.2 | 22.6195 | 30198.4782
1.3 | 24.5044 | 35441.2696
1.4 | 26.3894 | 41103.4842
1.5 | 28.2743 | 47185.1222
1.6 | 30.1593 | 53686.1835
1.7 | 32.0442 | 60606.6681
1.8 | 33.9292 | 67946.576
1.9 | 35.8142 | 75705.9072
2 | 37.6991 | 83884.6617
2.1 | 39.5841 | 92482.8395
2.2 | 41.469 | 101500.4407
2.3 | 43.354 | 110937.4651
2.4 | 45.2389 | 120793.9128
2.5 | 47.1239 | 131069.7839
2.6 | 49.0088 | 141765.0783
2.7 | 50.8938 | 152879.7959
2.8 | 52.7788 | 164413.9369
2.9 | 54.6637 | 176367.5012
3 | 56.5487 | 188740.4888
3.1 | 58.4336 | 201532.8997
3.2 | 60.3186 | 214744.7339
3.3 | 62.2035 | 228375.9915
3.4 | 64.0885 | 242426.6723
3.5 | 65.9734 | 256896.7764
3.6 | 67.8584 | 271786.3039
3.7 | 69.7434 | 287095.2547
3.8 | 71.6283 | 302823.6287
3.9 | 73.5133 | 318971.4261
4 | 75.3982 | 335538.6468
4.1 | 77.2832 | 352525.2908
4.2 | 79.1681 | 369931.3581
4.3 | 81.0531 | 387756.8487
4.4 | 82.938 | 406001.7626
4.5 | 84.823 | 424666.0998
4.6 | 86.708 | 443749.8604
4.7 | 88.5929 | 463253.0442
4.8 | 90.4779 | 483175.6514
4.9 | 92.3628 | 503517.6818
5 | 94.2478 | 524279.1356
5.1 | 96.1327 | 545460.0127
5.2 | 98.0177 | 567060.3131
5.3 | 99.9026 | 589080.0368
5.4 | 101.7876 | 611519.1838
5.5 | 103.6726 | 634377.7541
5.6 | 105.5575 | 657655.7477
5.7 | 107.4425 | 681353.1646
5.8 | 109.3274 | 705470.0049
5.9 | 111.2124 | 730006.2684
6 | 113.0973 | 754961.9553
6.1 | 114.9823 | 780337.0654
6.2 | 116.8672 | 806131.5989
6.3 | 118.7522 | 832345.5557
6.4 | 120.6372 | 858978.9358
6.5 | 122.5221 | 886031.7392
6.6 | 124.4071 | 913503.9659
6.7 | 126.292 | 941395.6159
6.8 | 128.177 | 969706.6892
6.9 | 130.0619 | 998437.1858
7 | 131.9469 | 1027587.1058
7.1 | 133.8318 | 1057156.449
7.2 | 135.7168 | 1087145.2156
7.3 | 137.6018 | 1117553.4054
7.4 | 139.4867 | 1148381.0186
7.5 | 141.3717 | 1179628.0551
7.6 | 143.2566 | 1211294.5149
7.7 | 145.1416 | 1243380.398
7.8 | 147.0265 | 1275885.7044
7.9 | 148.9115 | 1308810.4341
8 | 150.7964 | 1342154.5871
8.1 | 152.6814 | 1375918.1635
8.2 | 154.5664 | 1410101.1631
8.3 | 156.4513 | 1444703.5861
8.4 | 158.3363 | 1479725.4323
8.5 | 160.2212 | 1515166.7019
8.6 | 162.1062 | 1551027.3948
8.7 | 163.9911 | 1587307.5109
8.8 | 165.8761 | 1624007.0504
8.9 | 167.761 | 1661126.0132
9 | 169.646 | 1698664.3993
9.1 | 171.531 | 1736622.2088
9.2 | 173.4159 | 1774999.4415
9.3 | 175.3009 | 1813796.0975
9.4 | 177.1858 | 1853012.1769
9.5 | 179.0708 | 1892647.6795
9.6 | 180.9557 | 1932702.6055
9.7 | 182.8407 | 1973176.9547
9.8 | 184.7256 | 2014070.7273
9.9 | 186.6106 | 2055383.9232
10 | 188.4956 | 2097116.5424
10.1 | 190.3805 | 2139268.5849
10.2 | 192.2655 | 2181840.0507
10.3 | 194.1504 | 2224830.9398
10.4 | 196.0354 | 2268241.2523
10.5 | 197.9203 | 2312070.988
10.6 | 199.8053 | 2356320.147
10.7 | 201.6902 | 2400988.7294
10.8 | 203.5752 | 2446076.7351
10.9 | 205.4602 | 2491584.164
11 | 207.3451 | 2537511.0163
11.1 | 209.2301 | 2583857.2919
11.2 | 211.115 | 2630622.9908
11.3 | 213 | 2677808.113
11.4 | 214.8849 | 2725412.6585
11.5 | 216.7699 | 2773436.6273
11.6 | 218.6548 | 2821880.0195
11.7 | 220.5398 | 2870742.8349
11.8 | 222.4248 | 2920025.0736
11.9 | 224.3097 | 2969726.7357
12 | 226.1947 | 3019847.8211
12.1 | 228.0796 | 3070388.3297
12.2 | 229.9646 | 3121348.2617
12.3 | 231.8495 | 3172727.617
12.4 | 233.7345 | 3224526.3956
12.5 | 235.6194 | 3276744.5975
12.6 | 237.5044 | 3329382.2227
12.7 | 239.3894 | 3382439.2712
12.8 | 241.2743 | 3435915.7431
12.9 | 243.1593 | 3489811.6382
13 | 245.0442 | 3544126.9567
13.1 | 246.9292 | 3598861.6984
13.2 | 248.8141 | 3654015.8635
13.3 | 250.6991 | 3709589.4518
13.4 | 252.584 | 3765582.4635
13.5 | 254.469 | 3821994.8985
13.6 | 256.354 | 3878826.7568
13.7 | 258.2389 | 3936078.0384
13.8 | 260.1239 | 3993748.7433
13.9 | 262.0088 | 4051838.8716
14 | 263.8938 | 4110348.4231
14.1 | 265.7787 | 4169277.3979
14.2 | 267.6637 | 4228625.7961
14.3 | 269.5486 | 4288393.6175
14.4 | 271.4336 | 4348580.8623
14.5 | 273.3186 | 4409187.5304
14.6 | 275.2035 | 4470213.6218
14.7 | 277.0885 | 4531659.1365
14.8 | 278.9734 | 4593524.0745
14.9 | 280.8584 | 4655808.4358
15 | 282.7433 | 4718512.2204
15.1 | 284.6283 | 4781635.4283
15.2 | 286.5133 | 4845178.0596
15.3 | 288.3982 | 4909140.1141
15.4 | 290.2832 | 4973521.592
15.5 | 292.1681 | 5038322.4931
15.6 | 294.0531 | 5103542.8176
15.7 | 295.938 | 5169182.5654
15.8 | 297.823 | 5235241.7364
15.9 | 299.7079 | 5301720.3308
16 | 301.5929 | 5368618.3485
16.1 | 303.4779 | 5435935.7895
16.2 | 305.3628 | 5503672.6539
16.3 | 307.2478 | 5571828.9415
16.4 | 309.1327 | 5640404.6524
16.5 | 311.0177 | 5709399.7867
16.6 | 312.9026 | 5778814.3442
16.7 | 314.7876 | 5848648.3251
16.8 | 316.6725 | 5918901.7293
16.9 | 318.5575 | 5989574.5567
17 | 320.4425 | 6060666.8075
17.1 | 322.3274 | 6132178.4816
17.2 | 324.2124 | 6204109.579
17.3 | 326.0973 | 6276460.0997
17.4 | 327.9823 | 6349230.0438
17.5 | 329.8672 | 6422419.4111
17.6 | 331.7522 | 6496028.2017
17.7 | 333.6371 | 6570056.4157
17.8 | 335.5221 | 6644504.0529
17.9 | 337.4071 | 6719371.1135
18 | 339.292 | 6794657.5974
18.1 | 341.177 | 6870363.5045
18.2 | 343.0619 | 6946488.835
18.3 | 344.9469 | 7023033.5888
18.4 | 346.8318 | 7099997.7659
18.5 | 348.7168 | 7177381.3664
18.6 | 350.6017 | 7255184.3901
18.7 | 352.4867 | 7333406.8371
18.8 | 354.3717 | 7412048.7075
18.9 | 356.2566 | 7491110.0011
19 | 358.1416 | 7570590.7181
19.1 | 360.0265 | 7650490.8583
19.2 | 361.9115 | 7730810.4219
19.3 | 363.7964 | 7811549.4088
19.4 | 365.6814 | 7892707.819
19.5 | 367.5663 | 7974285.6525
19.6 | 369.4513 | 8056282.9093
19.7 | 371.3363 | 8138699.5894
19.8 | 373.2212 | 8221535.6928
19.9 | 375.1062 | 8304791.2195
20 | 376.9911 | 8388466.1696

## cf value exp
# | Initial Water Level | Height of Filter Level | Height difference (h) | Pressure (ρgh) | Collected Volume | Time | Flow Rate | Velocity |  | Pipe diameter (D) | 0.01 | m
/ | [cm] | [cm] | [m] | [Pa] | [mL/cm^3] | [s] | [LPM] | [m/s] |  | g | 9.81
1 | 0 | 30 | 0.3 | 2943 | 200 | 29.11 | 0.41223 | 0.087478 |  | ρ | 1000
2 | 0 | 40 | 0.4 | 3924 | 200 | 25.27 | 0.47487 | 0.10077 |  | f
3 | 0 | 50 | 0.5 | 4905 | 200 | 22.09 | 0.54323 | 0.11528
4 | 0 | 60 | 0.6 | 5886 | 200 | 20.06 | 0.59821 | 0.12694
5 | 0 | 70 | 0.7 | 6867 | 200 | 18.4 | 0.65217 | 0.1384
6 | 0 | 80 | 0.8 | 7848 | 200 | 17.14 | 0.70012 | 0.14857
7 | 0 | 90 | 0.9 | 8829 | 200 | 16.27 | 0.73755 | 0.15651
8 | 0 | 100 | 1 | 9810 | 200 | 14.8 | 0.81081 | 0.17206 | Cfexp | 14644
9 | 0 | 110 | 1.1 | 10791 | 200 | 13.84 | 0.86705 | 0.18399

## filter maintenance
APSC 101 Module 7 Rainwater Harvester System |  |  |  |  | Status | done | Option 1: 3 filters used | [7 empty] | Option 2: 1 and 200 used | [7 empty] | Option 3: 1 and 5 used
[6 empty] | Maintenance Calculation: | Filter Modules |  |  | Cf | Actual filter | Filter Life Data [L] |  |  | Filter Modules |  |  | Cf | Actual filter | Filter Life Data [L] |  |  | Filter Modules |  |  | Cf | Actual filter | Filter Life Data [L]
Filter # | 1 | 2 | 3 |  |  |  |  | Filter size | Present? | [Pa/(m/s)] | Life (L) | No pre filter | 5 pre | 200 pre |  | Filter size | Present? | [Pa/(m/s)] | Life (L) | No pre filter | 5 pre | 200 pre |  | Filter size | Present? | [Pa/(m/s)] | Life (L) | No pre filter | 5 pre | 200 pre
Filter Size (um) | 200 | 5 | 1 |  |  |  |  | 1 | y | 10000 | 20000 | 5000 | 20000 | 15000 |  | 1 | y | 10000 | 15000 | 5000 | 20000 | 15000 |  | 1 | y | 10000 | 20000 | 5000 | 20000 | 15000
Initial Cost ($) | 100 | 110 | 125 |  |  |  |  | 5 | n | 4000 | 20000 | 10000 |  | 20000 |  | 5 | n | 4000 |  | 10000 |  | 20000 |  | 5 | n | 4000 | 10000 | 10000 |  | 20000
Replacement Cost ($) | 50 | 60 | 75 |  |  |  |  | 200 | y | 800 | 20000 | 20000 |  |  |  | 200 | y | 800 | 20000 | 20000 |  |  |  | 200 | y | 800 |  | 20000
Cf Values | 272.105 | 5435.5749 | 10897.251 |  |  |  |  | Total |  | 10800 | [5 empty] | Total |  | 10800 | [5 empty] | Total |  | 10800
| Filters | Solar | Chlorine/Ozone
Total Maintenance Occurences (per year) | 9 | 4 | 1 | 1.6 | 15.6 |  | Initial Cost ($) | 335 |  | Attributes |  |  |  |  | Initial Cost ($) | 225 |  | Attributes |  |  |  |  | Initial Cost ($) | 235 |  | Attributes
[7 empty] | Replacement Cost ($) | 8325 |  | M | 9 | #/year |  |  | Replacement Cost ($) | 6750 |  | M | 18 | #/year |  |  | Replacement Cost ($) | 8775 |  | M | 18 | #/year
[7 empty] | Total ($) | 8660 |  | C | 500 | L/day |  |  | Total ($) | 6975 |  | C | 500 | L/day |  |  | Total ($) | 9010 |  | C | 500 | L/day
[8 empty] | Total Volume Through Filter [L] |  |  | Maintenance for Filter Change |  |  | Day with operation |  | Total Volume Through Filter [L] |  |  | Maintenance for Filter Change |  |  | Day with operation |  | Total Volume Through Filter [L] |  |  | Maintenance for Filter Change |  |  | Day with operation
[7 empty] | Day | 1 μm filter | 5 μm filter | 200 μm filter | 1 μm filter | 5 μm filter | 200 μm filter |  | Day | 1 μm filter | 5 μm filter | 200 μm filter | 1 μm filter | 5 μm filter | 200 μm filter |  | Day | 1 μm filter | 5 μm filter | 200 μm filter | 1 μm filter | 5 μm filter | 200 μm filter
[7 empty] | 1 | 500 | 500 | 500 |  |  |  |  | 1 | 500 |  | 500 |  |  |  |  | 1 | 500 | 500
[7 empty] | 2 | 1000 | 1000 | 1000 |  |  |  |  | 2 | 1000 |  | 1000 |  |  |  |  | 2 | 1000 | 1000
[7 empty] | 3 | 1500 | 1500 | 1500 |  |  |  |  | 3 | 1500 |  | 1500 |  |  |  |  | 3 | 1500 | 1500
[7 empty] | 4 | 2000 | 2000 | 2000 |  |  |  |  | 4 | 2000 |  | 2000 |  |  |  |  | 4 | 2000 | 2000
[7 empty] | 5 | 2500 | 2500 | 2500 |  |  |  |  | 5 | 2500 |  | 2500 |  |  |  |  | 5 | 2500 | 2500
[7 empty] | 6 | 3000 | 3000 | 3000 |  |  |  |  | 6 | 3000 |  | 3000 |  |  |  |  | 6 | 3000 | 3000
[7 empty] | 7 | 3500 | 3500 | 3500 |  |  |  |  | 7 | 3500 |  | 3500 |  |  |  |  | 7 | 3500 | 3500
[7 empty] | 8 | 4000 | 4000 | 4000 |  |  |  |  | 8 | 4000 |  | 4000 |  |  |  |  | 8 | 4000 | 4000
[7 empty] | 9 | 4500 | 4500 | 4500 |  |  |  |  | 9 | 4500 |  | 4500 |  |  |  |  | 9 | 4500 | 4500
[7 empty] | 10 | 5000 | 5000 | 5000 |  |  |  |  | 10 | 5000 |  | 5000 |  |  |  |  | 10 | 5000 | 5000
[7 empty] | 11 | 5500 | 5500 | 5500 |  |  |  |  | 11 | 5500 |  | 5500 |  |  |  |  | 11 | 5500 | 5500
[7 empty] | 12 | 6000 | 6000 | 6000 |  |  |  |  | 12 | 6000 |  | 6000 |  |  |  |  | 12 | 6000 | 6000
[7 empty] | 13 | 6500 | 6500 | 6500 |  |  |  |  | 13 | 6500 |  | 6500 |  |  |  |  | 13 | 6500 | 6500
[7 empty] | 14 | 7000 | 7000 | 7000 |  |  |  |  | 14 | 7000 |  | 7000 |  |  |  |  | 14 | 7000 | 7000
[7 empty] | 15 | 7500 | 7500 | 7500 |  |  |  |  | 15 | 7500 |  | 7500 |  |  |  |  | 15 | 7500 | 7500
[7 empty] | 16 | 8000 | 8000 | 8000 |  |  |  |  | 16 | 8000 |  | 8000 |  |  |  |  | 16 | 8000 | 8000
[7 empty] | 17 | 8500 | 8500 | 8500 |  |  |  |  | 17 | 8500 |  | 8500 |  |  |  |  | 17 | 8500 | 8500
[7 empty] | 18 | 9000 | 9000 | 9000 |  |  |  |  | 18 | 9000 |  | 9000 |  |  |  |  | 18 | 9000 | 9000
[7 empty] | 19 | 9500 | 9500 | 9500 |  |  |  |  | 19 | 9500 |  | 9500 |  |  |  |  | 19 | 9500 | 9500
[7 empty] | 20 | 10000 | 10000 | 10000 |  |  |  |  | 20 | 10000 |  | 10000 |  |  |  |  | 20 | 10000 | 10000
[7 empty] | 21 | 10500 | 10500 | 10500 |  |  |  |  | 21 | 10500 |  | 10500 |  |  |  |  | 21 | 10500 | 500 |  |  | 1 |  | 1
[7 empty] | 22 | 11000 | 11000 | 11000 |  |  |  |  | 22 | 11000 |  | 11000 |  |  |  |  | 22 | 11000 | 1000
[7 empty] | 23 | 11500 | 11500 | 11500 |  |  |  |  | 23 | 11500 |  | 11500 |  |  |  |  | 23 | 11500 | 1500
[7 empty] | 24 | 12000 | 12000 | 12000 |  |  |  |  | 24 | 12000 |  | 12000 |  |  |  |  | 24 | 12000 | 2000
[7 empty] | 25 | 12500 | 12500 | 12500 |  |  |  |  | 25 | 12500 |  | 12500 |  |  |  |  | 25 | 12500 | 2500
[7 empty] | 26 | 13000 | 13000 | 13000 |  |  |  |  | 26 | 13000 |  | 13000 |  |  |  |  | 26 | 13000 | 3000
[7 empty] | 27 | 13500 | 13500 | 13500 |  |  |  |  | 27 | 13500 |  | 13500 |  |  |  |  | 27 | 13500 | 3500
[7 empty] | 28 | 14000 | 14000 | 14000 |  |  |  |  | 28 | 14000 |  | 14000 |  |  |  |  | 28 | 14000 | 4000
[7 empty] | 29 | 14500 | 14500 | 14500 |  |  |  |  | 29 | 14500 |  | 14500 |  |  |  |  | 29 | 14500 | 4500
[7 empty] | 30 | 15000 | 15000 | 15000 |  |  |  |  | 30 | 15000 |  | 15000 |  |  |  |  | 30 | 15000 | 5000
[7 empty] | 31 | 15500 | 15500 | 15500 |  |  |  |  | 31 | 500 |  | 15500 | 1 |  |  | 1 | 31 | 15500 | 5500
[7 empty] | 32 | 16000 | 16000 | 16000 |  |  |  |  | 32 | 1000 |  | 16000 |  |  |  |  | 32 | 16000 | 6000
[7 empty] | 33 | 16500 | 16500 | 16500 |  |  |  |  | 33 | 1500 |  | 16500 |  |  |  |  | 33 | 16500 | 6500
[7 empty] | 34 | 17000 | 17000 | 17000 |  |  |  |  | 34 | 2000 |  | 17000 |  |  |  |  | 34 | 17000 | 7000
[7 empty] | 35 | 17500 | 17500 | 17500 |  |  |  |  | 35 | 2500 |  | 17500 |  |  |  |  | 35 | 17500 | 7500
[7 empty] | 36 | 18000 | 18000 | 18000 |  |  |  |  | 36 | 3000 |  | 18000 |  |  |  |  | 36 | 18000 | 8000
[7 empty] | 37 | 18500 | 18500 | 18500 |  |  |  |  | 37 | 3500 |  | 18500 |  |  |  |  | 37 | 18500 | 8500
[7 empty] | 38 | 19000 | 19000 | 19000 |  |  |  |  | 38 | 4000 |  | 19000 |  |  |  |  | 38 | 19000 | 9000
[7 empty] | 39 | 19500 | 19500 | 19500 |  |  |  |  | 39 | 4500 |  | 19500 |  |  |  |  | 39 | 19500 | 9500
[7 empty] | 40 | 20000 | 20000 | 20000 |  |  |  |  | 40 | 5000 |  | 20000 |  |  |  |  | 40 | 20000 | 10000
[7 empty] | 41 | 500 | 500 | 500 | 1 | 1 | 1 | 1 | 41 | 5500 |  | 500 |  |  | 1 | 1 | 41 | 500 | 500 |  | 1 | 1 |  | 1
[7 empty] | 42 | 1000 | 1000 | 1000 |  |  |  |  | 42 | 6000 |  | 1000 |  |  |  |  | 42 | 1000 | 1000
[7 empty] | 43 | 1500 | 1500 | 1500 |  |  |  |  | 43 | 6500 |  | 1500 |  |  |  |  | 43 | 1500 | 1500
[7 empty] | 44 | 2000 | 2000 | 2000 |  |  |  |  | 44 | 7000 |  | 2000 |  |  |  |  | 44 | 2000 | 2000
[7 empty] | 45 | 2500 | 2500 | 2500 |  |  |  |  | 45 | 7500 |  | 2500 |  |  |  |  | 45 | 2500 | 2500
[7 empty] | 46 | 3000 | 3000 | 3000 |  |  |  |  | 46 | 8000 |  | 3000 |  |  |  |  | 46 | 3000 | 3000
[7 empty] | 47 | 3500 | 3500 | 3500 |  |  |  |  | 47 | 8500 |  | 3500 |  |  |  |  | 47 | 3500 | 3500
[7 empty] | 48 | 4000 | 4000 | 4000 |  |  |  |  | 48 | 9000 |  | 4000 |  |  |  |  | 48 | 4000 | 4000
[7 empty] | 49 | 4500 | 4500 | 4500 |  |  |  |  | 49 | 9500 |  | 4500 |  |  |  |  | 49 | 4500 | 4500
[7 empty] | 50 | 5000 | 5000 | 5000 |  |  |  |  | 50 | 10000 |  | 5000 |  |  |  |  | 50 | 5000 | 5000
[7 empty] | 51 | 5500 | 5500 | 5500 |  |  |  |  | 51 | 10500 |  | 5500 |  |  |  |  | 51 | 5500 | 5500
[7 empty] | 52 | 6000 | 6000 | 6000 |  |  |  |  | 52 | 11000 |  | 6000 |  |  |  |  | 52 | 6000 | 6000
[7 empty] | 53 | 6500 | 6500 | 6500 |  |  |  |  | 53 | 11500 |  | 6500 |  |  |  |  | 53 | 6500 | 6500
[7 empty] | 54 | 7000 | 7000 | 7000 |  |  |  |  | 54 | 12000 |  | 7000 |  |  |  |  | 54 | 7000 | 7000
[7 empty] | 55 | 7500 | 7500 | 7500 |  |  |  |  | 55 | 12500 |  | 7500 |  |  |  |  | 55 | 7500 | 7500
[7 empty] | 56 | 8000 | 8000 | 8000 |  |  |  |  | 56 | 13000 |  | 8000 |  |  |  |  | 56 | 8000 | 8000
[7 empty] | 57 | 8500 | 8500 | 8500 |  |  |  |  | 57 | 13500 |  | 8500 |  |  |  |  | 57 | 8500 | 8500
[7 empty] | 58 | 9000 | 9000 | 9000 |  |  |  |  | 58 | 14000 |  | 9000 |  |  |  |  | 58 | 9000 | 9000
[7 empty] | 59 | 9500 | 9500 | 9500 |  |  |  |  | 59 | 14500 |  | 9500 |  |  |  |  | 59 | 9500 | 9500
[7 empty] | 60 | 10000 | 10000 | 10000 |  |  |  |  | 60 | 15000 |  | 10000 |  |  |  |  | 60 | 10000 | 10000
[7 empty] | 61 | 10500 | 10500 | 10500 |  |  |  |  | 61 | 500 |  | 10500 | 1 |  |  | 1 | 61 | 10500 | 500 |  |  | 1 |  | 1
[7 empty] | 62 | 11000 | 11000 | 11000 |  |  |  |  | 62 | 1000 |  | 11000 |  |  |  |  | 62 | 11000 | 1000
[7 empty] | 63 | 11500 | 11500 | 11500 |  |  |  |  | 63 | 1500 |  | 11500 |  |  |  |  | 63 | 11500 | 1500
[7 empty] | 64 | 12000 | 12000 | 12000 |  |  |  |  | 64 | 2000 |  | 12000 |  |  |  |  | 64 | 12000 | 2000
[7 empty] | 65 | 12500 | 12500 | 12500 |  |  |  |  | 65 | 2500 |  | 12500 |  |  |  |  | 65 | 12500 | 2500
[7 empty] | 66 | 13000 | 13000 | 13000 |  |  |  |  | 66 | 3000 |  | 13000 |  |  |  |  | 66 | 13000 | 3000
[7 empty] | 67 | 13500 | 13500 | 13500 |  |  |  |  | 67 | 3500 |  | 13500 |  |  |  |  | 67 | 13500 | 3500
[7 empty] | 68 | 14000 | 14000 | 14000 |  |  |  |  | 68 | 4000 |  | 14000 |  |  |  |  | 68 | 14000 | 4000
[7 empty] | 69 | 14500 | 14500 | 14500 |  |  |  |  | 69 | 4500 |  | 14500 |  |  |  |  | 69 | 14500 | 4500
[7 empty] | 70 | 15000 | 15000 | 15000 |  |  |  |  | 70 | 5000 |  | 15000 |  |  |  |  | 70 | 15000 | 5000
[7 empty] | 71 | 15500 | 15500 | 15500 |  |  |  |  | 71 | 5500 |  | 15500 |  |  |  |  | 71 | 15500 | 5500
[7 empty] | 72 | 16000 | 16000 | 16000 |  |  |  |  | 72 | 6000 |  | 16000 |  |  |  |  | 72 | 16000 | 6000
[7 empty] | 73 | 16500 | 16500 | 16500 |  |  |  |  | 73 | 6500 |  | 16500 |  |  |  |  | 73 | 16500 | 6500
[7 empty] | 74 | 17000 | 17000 | 17000 |  |  |  |  | 74 | 7000 |  | 17000 |  |  |  |  | 74 | 17000 | 7000
[7 empty] | 75 | 17500 | 17500 | 17500 |  |  |  |  | 75 | 7500 |  | 17500 |  |  |  |  | 75 | 17500 | 7500
[7 empty] | 76 | 18000 | 18000 | 18000 |  |  |  |  | 76 | 8000 |  | 18000 |  |  |  |  | 76 | 18000 | 8000
[7 empty] | 77 | 18500 | 18500 | 18500 |  |  |  |  | 77 | 8500 |  | 18500 |  |  |  |  | 77 | 18500 | 8500
[7 empty] | 78 | 19000 | 19000 | 19000 |  |  |  |  | 78 | 9000 |  | 19000 |  |  |  |  | 78 | 19000 | 9000
[7 empty] | 79 | 19500 | 19500 | 19500 |  |  |  |  | 79 | 9500 |  | 19500 |  |  |  |  | 79 | 19500 | 9500
[7 empty] | 80 | 20000 | 20000 | 20000 |  |  |  |  | 80 | 10000 |  | 20000 |  |  |  |  | 80 | 20000 | 10000
[7 empty] | 81 | 500 | 500 | 500 | 1 | 1 | 1 | 1 | 81 | 10500 |  | 500 |  |  | 1 | 1 | 81 | 500 | 500 |  | 1 | 1 |  | 1
[7 empty] | 82 | 1000 | 1000 | 1000 |  |  |  |  | 82 | 11000 |  | 1000 |  |  |  |  | 82 | 1000 | 1000
[7 empty] | 83 | 1500 | 1500 | 1500 |  |  |  |  | 83 | 11500 |  | 1500 |  |  |  |  | 83 | 1500 | 1500
[7 empty] | 84 | 2000 | 2000 | 2000 |  |  |  |  | 84 | 12000 |  | 2000 |  |  |  |  | 84 | 2000 | 2000
[7 empty] | 85 | 2500 | 2500 | 2500 |  |  |  |  | 85 | 12500 |  | 2500 |  |  |  |  | 85 | 2500 | 2500
[7 empty] | 86 | 3000 | 3000 | 3000 |  |  |  |  | 86 | 13000 |  | 3000 |  |  |  |  | 86 | 3000 | 3000
[7 empty] | 87 | 3500 | 3500 | 3500 |  |  |  |  | 87 | 13500 |  | 3500 |  |  |  |  | 87 | 3500 | 3500
[7 empty] | 88 | 4000 | 4000 | 4000 |  |  |  |  | 88 | 14000 |  | 4000 |  |  |  |  | 88 | 4000 | 4000
[7 empty] | 89 | 4500 | 4500 | 4500 |  |  |  |  | 89 | 14500 |  | 4500 |  |  |  |  | 89 | 4500 | 4500
[7 empty] | 90 | 5000 | 5000 | 5000 |  |  |  |  | 90 | 15000 |  | 5000 |  |  |  |  | 90 | 5000 | 5000
[7 empty] | 91 | 5500 | 5500 | 5500 |  |  |  |  | 91 | 500 |  | 5500 | 1 |  |  | 1 | 91 | 5500 | 5500
[7 empty] | 92 | 6000 | 6000 | 6000 |  |  |  |  | 92 | 1000 |  | 6000 |  |  |  |  | 92 | 6000 | 6000
[7 empty] | 93 | 6500 | 6500 | 6500 |  |  |  |  | 93 | 1500 |  | 6500 |  |  |  |  | 93 | 6500 | 6500
[7 empty] | 94 | 7000 | 7000 | 7000 |  |  |  |  | 94 | 2000 |  | 7000 |  |  |  |  | 94 | 7000 | 7000
[7 empty] | 95 | 7500 | 7500 | 7500 |  |  |  |  | 95 | 2500 |  | 7500 |  |  |  |  | 95 | 7500 | 7500
[7 empty] | 96 | 8000 | 8000 | 8000 |  |  |  |  | 96 | 3000 |  | 8000 |  |  |  |  | 96 | 8000 | 8000
[7 empty] | 97 | 8500 | 8500 | 8500 |  |  |  |  | 97 | 3500 |  | 8500 |  |  |  |  | 97 | 8500 | 8500
[7 empty] | 98 | 9000 | 9000 | 9000 |  |  |  |  | 98 | 4000 |  | 9000 |  |  |  |  | 98 | 9000 | 9000
[7 empty] | 99 | 9500 | 9500 | 9500 |  |  |  |  | 99 | 4500 |  | 9500 |  |  |  |  | 99 | 9500 | 9500
[7 empty] | 100 | 10000 | 10000 | 10000 |  |  |  |  | 100 | 5000 |  | 10000 |  |  |  |  | 100 | 10000 | 10000
[7 empty] | 101 | 10500 | 10500 | 10500 |  |  |  |  | 101 | 5500 |  | 10500 |  |  |  |  | 101 | 10500 | 500 |  |  | 1 |  | 1
[7 empty] | 102 | 11000 | 11000 | 11000 |  |  |  |  | 102 | 6000 |  | 11000 |  |  |  |  | 102 | 11000 | 1000
[7 empty] | 103 | 11500 | 11500 | 11500 |  |  |  |  | 103 | 6500 |  | 11500 |  |  |  |  | 103 | 11500 | 1500
[7 empty] | 104 | 12000 | 12000 | 12000 |  |  |  |  | 104 | 7000 |  | 12000 |  |  |  |  | 104 | 12000 | 2000
[7 empty] | 105 | 12500 | 12500 | 12500 |  |  |  |  | 105 | 7500 |  | 12500 |  |  |  |  | 105 | 12500 | 2500
[7 empty] | 106 | 13000 | 13000 | 13000 |  |  |  |  | 106 | 8000 |  | 13000 |  |  |  |  | 106 | 13000 | 3000
[7 empty] | 107 | 13500 | 13500 | 13500 |  |  |  |  | 107 | 8500 |  | 13500 |  |  |  |  | 107 | 13500 | 3500
[7 empty] | 108 | 14000 | 14000 | 14000 |  |  |  |  | 108 | 9000 |  | 14000 |  |  |  |  | 108 | 14000 | 4000
[7 empty] | 109 | 14500 | 14500 | 14500 |  |  |  |  | 109 | 9500 |  | 14500 |  |  |  |  | 109 | 14500 | 4500
[7 empty] | 110 | 15000 | 15000 | 15000 |  |  |  |  | 110 | 10000 |  | 15000 |  |  |  |  | 110 | 15000 | 5000
[7 empty] | 111 | 15500 | 15500 | 15500 |  |  |  |  | 111 | 10500 |  | 15500 |  |  |  |  | 111 | 15500 | 5500
[7 empty] | 112 | 16000 | 16000 | 16000 |  |  |  |  | 112 | 11000 |  | 16000 |  |  |  |  | 112 | 16000 | 6000
[7 empty] | 113 | 16500 | 16500 | 16500 |  |  |  |  | 113 | 11500 |  | 16500 |  |  |  |  | 113 | 16500 | 6500
[7 empty] | 114 | 17000 | 17000 | 17000 |  |  |  |  | 114 | 12000 |  | 17000 |  |  |  |  | 114 | 17000 | 7000
[7 empty] | 115 | 17500 | 17500 | 17500 |  |  |  |  | 115 | 12500 |  | 17500 |  |  |  |  | 115 | 17500 | 7500
[7 empty] | 116 | 18000 | 18000 | 18000 |  |  |  |  | 116 | 13000 |  | 18000 |  |  |  |  | 116 | 18000 | 8000
[7 empty] | 117 | 18500 | 18500 | 18500 |  |  |  |  | 117 | 13500 |  | 18500 |  |  |  |  | 117 | 18500 | 8500
[7 empty] | 118 | 19000 | 19000 | 19000 |  |  |  |  | 118 | 14000 |  | 19000 |  |  |  |  | 118 | 19000 | 9000
[7 empty] | 119 | 19500 | 19500 | 19500 |  |  |  |  | 119 | 14500 |  | 19500 |  |  |  |  | 119 | 19500 | 9500
[7 empty] | 120 | 20000 | 20000 | 20000 |  |  |  |  | 120 | 15000 |  | 20000 |  |  |  |  | 120 | 20000 | 10000
[7 empty] | 121 | 500 | 500 | 500 | 1 | 1 | 1 | 1 | 121 | 500 |  | 500 | 1 |  | 1 | 1 | 121 | 500 | 500 |  | 1 | 1 |  | 1
[7 empty] | 122 | 1000 | 1000 | 1000 |  |  |  |  | 122 | 1000 |  | 1000 |  |  |  |  | 122 | 1000 | 1000
[7 empty] | 123 | 1500 | 1500 | 1500 |  |  |  |  | 123 | 1500 |  | 1500 |  |  |  |  | 123 | 1500 | 1500
[7 empty] | 124 | 2000 | 2000 | 2000 |  |  |  |  | 124 | 2000 |  | 2000 |  |  |  |  | 124 | 2000 | 2000
[7 empty] | 125 | 2500 | 2500 | 2500 |  |  |  |  | 125 | 2500 |  | 2500 |  |  |  |  | 125 | 2500 | 2500
[7 empty] | 126 | 3000 | 3000 | 3000 |  |  |  |  | 126 | 3000 |  | 3000 |  |  |  |  | 126 | 3000 | 3000
[7 empty] | 127 | 3500 | 3500 | 3500 |  |  |  |  | 127 | 3500 |  | 3500 |  |  |  |  | 127 | 3500 | 3500
[7 empty] | 128 | 4000 | 4000 | 4000 |  |  |  |  | 128 | 4000 |  | 4000 |  |  |  |  | 128 | 4000 | 4000
[7 empty] | 129 | 4500 | 4500 | 4500 |  |  |  |  | 129 | 4500 |  | 4500 |  |  |  |  | 129 | 4500 | 4500
[7 empty] | 130 | 5000 | 5000 | 5000 |  |  |  |  | 130 | 5000 |  | 5000 |  |  |  |  | 130 | 5000 | 5000
[7 empty] | 131 | 5500 | 5500 | 5500 |  |  |  |  | 131 | 5500 |  | 5500 |  |  |  |  | 131 | 5500 | 5500
[7 empty] | 132 | 6000 | 6000 | 6000 |  |  |  |  | 132 | 6000 |  | 6000 |  |  |  |  | 132 | 6000 | 6000
[7 empty] | 133 | 6500 | 6500 | 6500 |  |  |  |  | 133 | 6500 |  | 6500 |  |  |  |  | 133 | 6500 | 6500
[7 empty] | 134 | 7000 | 7000 | 7000 |  |  |  |  | 134 | 7000 |  | 7000 |  |  |  |  | 134 | 7000 | 7000
[7 empty] | 135 | 7500 | 7500 | 7500 |  |  |  |  | 135 | 7500 |  | 7500 |  |  |  |  | 135 | 7500 | 7500
[7 empty] | 136 | 8000 | 8000 | 8000 |  |  |  |  | 136 | 8000 |  | 8000 |  |  |  |  | 136 | 8000 | 8000
[7 empty] | 137 | 8500 | 8500 | 8500 |  |  |  |  | 137 | 8500 |  | 8500 |  |  |  |  | 137 | 8500 | 8500
[7 empty] | 138 | 9000 | 9000 | 9000 |  |  |  |  | 138 | 9000 |  | 9000 |  |  |  |  | 138 | 9000 | 9000
[7 empty] | 139 | 9500 | 9500 | 9500 |  |  |  |  | 139 | 9500 |  | 9500 |  |  |  |  | 139 | 9500 | 9500
[7 empty] | 140 | 10000 | 10000 | 10000 |  |  |  |  | 140 | 10000 |  | 10000 |  |  |  |  | 140 | 10000 | 10000
[7 empty] | 141 | 10500 | 10500 | 10500 |  |  |  |  | 141 | 10500 |  | 10500 |  |  |  |  | 141 | 10500 | 500 |  |  | 1 |  | 1
[7 empty] | 142 | 11000 | 11000 | 11000 |  |  |  |  | 142 | 11000 |  | 11000 |  |  |  |  | 142 | 11000 | 1000
[7 empty] | 143 | 11500 | 11500 | 11500 |  |  |  |  | 143 | 11500 |  | 11500 |  |  |  |  | 143 | 11500 | 1500
[7 empty] | 144 | 12000 | 12000 | 12000 |  |  |  |  | 144 | 12000 |  | 12000 |  |  |  |  | 144 | 12000 | 2000
[7 empty] | 145 | 12500 | 12500 | 12500 |  |  |  |  | 145 | 12500 |  | 12500 |  |  |  |  | 145 | 12500 | 2500
[7 empty] | 146 | 13000 | 13000 | 13000 |  |  |  |  | 146 | 13000 |  | 13000 |  |  |  |  | 146 | 13000 | 3000
[7 empty] | 147 | 13500 | 13500 | 13500 |  |  |  |  | 147 | 13500 |  | 13500 |  |  |  |  | 147 | 13500 | 3500
[7 empty] | 148 | 14000 | 14000 | 14000 |  |  |  |  | 148 | 14000 |  | 14000 |  |  |  |  | 148 | 14000 | 4000
[7 empty] | 149 | 14500 | 14500 | 14500 |  |  |  |  | 149 | 14500 |  | 14500 |  |  |  |  | 149 | 14500 | 4500
[7 empty] | 150 | 15000 | 15000 | 15000 |  |  |  |  | 150 | 15000 |  | 15000 |  |  |  |  | 150 | 15000 | 5000
[7 empty] | 151 | 15500 | 15500 | 15500 |  |  |  |  | 151 | 500 |  | 15500 | 1 |  |  | 1 | 151 | 15500 | 5500
[7 empty] | 152 | 16000 | 16000 | 16000 |  |  |  |  | 152 | 1000 |  | 16000 |  |  |  |  | 152 | 16000 | 6000
[7 empty] | 153 | 16500 | 16500 | 16500 |  |  |  |  | 153 | 1500 |  | 16500 |  |  |  |  | 153 | 16500 | 6500
[7 empty] | 154 | 17000 | 17000 | 17000 |  |  |  |  | 154 | 2000 |  | 17000 |  |  |  |  | 154 | 17000 | 7000
[7 empty] | 155 | 17500 | 17500 | 17500 |  |  |  |  | 155 | 2500 |  | 17500 |  |  |  |  | 155 | 17500 | 7500
[7 empty] | 156 | 18000 | 18000 | 18000 |  |  |  |  | 156 | 3000 |  | 18000 |  |  |  |  | 156 | 18000 | 8000
[7 empty] | 157 | 18500 | 18500 | 18500 |  |  |  |  | 157 | 3500 |  | 18500 |  |  |  |  | 157 | 18500 | 8500
[7 empty] | 158 | 19000 | 19000 | 19000 |  |  |  |  | 158 | 4000 |  | 19000 |  |  |  |  | 158 | 19000 | 9000
[7 empty] | 159 | 19500 | 19500 | 19500 |  |  |  |  | 159 | 4500 |  | 19500 |  |  |  |  | 159 | 19500 | 9500
[7 empty] | 160 | 20000 | 20000 | 20000 |  |  |  |  | 160 | 5000 |  | 20000 |  |  |  |  | 160 | 20000 | 10000
[7 empty] | 161 | 500 | 500 | 500 | 1 | 1 | 1 | 1 | 161 | 5500 |  | 500 |  |  | 1 | 1 | 161 | 500 | 500 |  | 1 | 1 |  | 1
[7 empty] | 162 | 1000 | 1000 | 1000 |  |  |  |  | 162 | 6000 |  | 1000 |  |  |  |  | 162 | 1000 | 1000
[7 empty] | 163 | 1500 | 1500 | 1500 |  |  |  |  | 163 | 6500 |  | 1500 |  |  |  |  | 163 | 1500 | 1500
[7 empty] | 164 | 2000 | 2000 | 2000 |  |  |  |  | 164 | 7000 |  | 2000 |  |  |  |  | 164 | 2000 | 2000
[7 empty] | 165 | 2500 | 2500 | 2500 |  |  |  |  | 165 | 7500 |  | 2500 |  |  |  |  | 165 | 2500 | 2500
[7 empty] | 166 | 3000 | 3000 | 3000 |  |  |  |  | 166 | 8000 |  | 3000 |  |  |  |  | 166 | 3000 | 3000
[7 empty] | 167 | 3500 | 3500 | 3500 |  |  |  |  | 167 | 8500 |  | 3500 |  |  |  |  | 167 | 3500 | 3500
[7 empty] | 168 | 4000 | 4000 | 4000 |  |  |  |  | 168 | 9000 |  | 4000 |  |  |  |  | 168 | 4000 | 4000
[7 empty] | 169 | 4500 | 4500 | 4500 |  |  |  |  | 169 | 9500 |  | 4500 |  |  |  |  | 169 | 4500 | 4500
[7 empty] | 170 | 5000 | 5000 | 5000 |  |  |  |  | 170 | 10000 |  | 5000 |  |  |  |  | 170 | 5000 | 5000
[7 empty] | 171 | 5500 | 5500 | 5500 |  |  |  |  | 171 | 10500 |  | 5500 |  |  |  |  | 171 | 5500 | 5500
[7 empty] | 172 | 6000 | 6000 | 6000 |  |  |  |  | 172 | 11000 |  | 6000 |  |  |  |  | 172 | 6000 | 6000
[7 empty] | 173 | 6500 | 6500 | 6500 |  |  |  |  | 173 | 11500 |  | 6500 |  |  |  |  | 173 | 6500 | 6500
[7 empty] | 174 | 7000 | 7000 | 7000 |  |  |  |  | 174 | 12000 |  | 7000 |  |  |  |  | 174 | 7000 | 7000
[7 empty] | 175 | 7500 | 7500 | 7500 |  |  |  |  | 175 | 12500 |  | 7500 |  |  |  |  | 175 | 7500 | 7500
[7 empty] | 176 | 8000 | 8000 | 8000 |  |  |  |  | 176 | 13000 |  | 8000 |  |  |  |  | 176 | 8000 | 8000
[7 empty] | 177 | 8500 | 8500 | 8500 |  |  |  |  | 177 | 13500 |  | 8500 |  |  |  |  | 177 | 8500 | 8500
[7 empty] | 178 | 9000 | 9000 | 9000 |  |  |  |  | 178 | 14000 |  | 9000 |  |  |  |  | 178 | 9000 | 9000
[7 empty] | 179 | 9500 | 9500 | 9500 |  |  |  |  | 179 | 14500 |  | 9500 |  |  |  |  | 179 | 9500 | 9500
[7 empty] | 180 | 10000 | 10000 | 10000 |  |  |  |  | 180 | 15000 |  | 10000 |  |  |  |  | 180 | 10000 | 10000
[7 empty] | 181 | 10500 | 10500 | 10500 |  |  |  |  | 181 | 500 |  | 10500 | 1 |  |  | 1 | 181 | 10500 | 500 |  |  | 1 |  | 1
[7 empty] | 182 | 11000 | 11000 | 11000 |  |  |  |  | 182 | 1000 |  | 11000 |  |  |  |  | 182 | 11000 | 1000
[7 empty] | 183 | 11500 | 11500 | 11500 |  |  |  |  | 183 | 1500 |  | 11500 |  |  |  |  | 183 | 11500 | 1500
[7 empty] | 184 | 12000 | 12000 | 12000 |  |  |  |  | 184 | 2000 |  | 12000 |  |  |  |  | 184 | 12000 | 2000
[7 empty] | 185 | 12500 | 12500 | 12500 |  |  |  |  | 185 | 2500 |  | 12500 |  |  |  |  | 185 | 12500 | 2500
[7 empty] | 186 | 13000 | 13000 | 13000 |  |  |  |  | 186 | 3000 |  | 13000 |  |  |  |  | 186 | 13000 | 3000
[7 empty] | 187 | 13500 | 13500 | 13500 |  |  |  |  | 187 | 3500 |  | 13500 |  |  |  |  | 187 | 13500 | 3500
[7 empty] | 188 | 14000 | 14000 | 14000 |  |  |  |  | 188 | 4000 |  | 14000 |  |  |  |  | 188 | 14000 | 4000
[7 empty] | 189 | 14500 | 14500 | 14500 |  |  |  |  | 189 | 4500 |  | 14500 |  |  |  |  | 189 | 14500 | 4500
[7 empty] | 190 | 15000 | 15000 | 15000 |  |  |  |  | 190 | 5000 |  | 15000 |  |  |  |  | 190 | 15000 | 5000
[7 empty] | 191 | 15500 | 15500 | 15500 |  |  |  |  | 191 | 5500 |  | 15500 |  |  |  |  | 191 | 15500 | 5500
[7 empty] | 192 | 16000 | 16000 | 16000 |  |  |  |  | 192 | 6000 |  | 16000 |  |  |  |  | 192 | 16000 | 6000
[7 empty] | 193 | 16500 | 16500 | 16500 |  |  |  |  | 193 | 6500 |  | 16500 |  |  |  |  | 193 | 16500 | 6500
[7 empty] | 194 | 17000 | 17000 | 17000 |  |  |  |  | 194 | 7000 |  | 17000 |  |  |  |  | 194 | 17000 | 7000
[7 empty] | 195 | 17500 | 17500 | 17500 |  |  |  |  | 195 | 7500 |  | 17500 |  |  |  |  | 195 | 17500 | 7500
[7 empty] | 196 | 18000 | 18000 | 18000 |  |  |  |  | 196 | 8000 |  | 18000 |  |  |  |  | 196 | 18000 | 8000
[7 empty] | 197 | 18500 | 18500 | 18500 |  |  |  |  | 197 | 8500 |  | 18500 |  |  |  |  | 197 | 18500 | 8500
[7 empty] | 198 | 19000 | 19000 | 19000 |  |  |  |  | 198 | 9000 |  | 19000 |  |  |  |  | 198 | 19000 | 9000
[7 empty] | 199 | 19500 | 19500 | 19500 |  |  |  |  | 199 | 9500 |  | 19500 |  |  |  |  | 199 | 19500 | 9500
[7 empty] | 200 | 20000 | 20000 | 20000 |  |  |  |  | 200 | 10000 |  | 20000 |  |  |  |  | 200 | 20000 | 10000
[7 empty] | 201 | 500 | 500 | 500 | 1 | 1 | 1 | 1 | 201 | 10500 |  | 500 |  |  | 1 | 1 | 201 | 500 | 500 |  | 1 | 1 |  | 1
[7 empty] | 202 | 1000 | 1000 | 1000 |  |  |  |  | 202 | 11000 |  | 1000 |  |  |  |  | 202 | 1000 | 1000
[7 empty] | 203 | 1500 | 1500 | 1500 |  |  |  |  | 203 | 11500 |  | 1500 |  |  |  |  | 203 | 1500 | 1500
[7 empty] | 204 | 2000 | 2000 | 2000 |  |  |  |  | 204 | 12000 |  | 2000 |  |  |  |  | 204 | 2000 | 2000
[7 empty] | 205 | 2500 | 2500 | 2500 |  |  |  |  | 205 | 12500 |  | 2500 |  |  |  |  | 205 | 2500 | 2500
[7 empty] | 206 | 3000 | 3000 | 3000 |  |  |  |  | 206 | 13000 |  | 3000 |  |  |  |  | 206 | 3000 | 3000
[7 empty] | 207 | 3500 | 3500 | 3500 |  |  |  |  | 207 | 13500 |  | 3500 |  |  |  |  | 207 | 3500 | 3500
[7 empty] | 208 | 4000 | 4000 | 4000 |  |  |  |  | 208 | 14000 |  | 4000 |  |  |  |  | 208 | 4000 | 4000
[7 empty] | 209 | 4500 | 4500 | 4500 |  |  |  |  | 209 | 14500 |  | 4500 |  |  |  |  | 209 | 4500 | 4500
[7 empty] | 210 | 5000 | 5000 | 5000 |  |  |  |  | 210 | 15000 |  | 5000 |  |  |  |  | 210 | 5000 | 5000
[7 empty] | 211 | 5500 | 5500 | 5500 |  |  |  |  | 211 | 500 |  | 5500 | 1 |  |  | 1 | 211 | 5500 | 5500
[7 empty] | 212 | 6000 | 6000 | 6000 |  |  |  |  | 212 | 1000 |  | 6000 |  |  |  |  | 212 | 6000 | 6000
[7 empty] | 213 | 6500 | 6500 | 6500 |  |  |  |  | 213 | 1500 |  | 6500 |  |  |  |  | 213 | 6500 | 6500
[7 empty] | 214 | 7000 | 7000 | 7000 |  |  |  |  | 214 | 2000 |  | 7000 |  |  |  |  | 214 | 7000 | 7000
[7 empty] | 215 | 7500 | 7500 | 7500 |  |  |  |  | 215 | 2500 |  | 7500 |  |  |  |  | 215 | 7500 | 7500
[7 empty] | 216 | 8000 | 8000 | 8000 |  |  |  |  | 216 | 3000 |  | 8000 |  |  |  |  | 216 | 8000 | 8000
[7 empty] | 217 | 8500 | 8500 | 8500 |  |  |  |  | 217 | 3500 |  | 8500 |  |  |  |  | 217 | 8500 | 8500
[7 empty] | 218 | 9000 | 9000 | 9000 |  |  |  |  | 218 | 4000 |  | 9000 |  |  |  |  | 218 | 9000 | 9000
[7 empty] | 219 | 9500 | 9500 | 9500 |  |  |  |  | 219 | 4500 |  | 9500 |  |  |  |  | 219 | 9500 | 9500
[7 empty] | 220 | 10000 | 10000 | 10000 |  |  |  |  | 220 | 5000 |  | 10000 |  |  |  |  | 220 | 10000 | 10000
[7 empty] | 221 | 10500 | 10500 | 10500 |  |  |  |  | 221 | 5500 |  | 10500 |  |  |  |  | 221 | 10500 | 500 |  |  | 1 |  | 1
[7 empty] | 222 | 11000 | 11000 | 11000 |  |  |  |  | 222 | 6000 |  | 11000 |  |  |  |  | 222 | 11000 | 1000
[7 empty] | 223 | 11500 | 11500 | 11500 |  |  |  |  | 223 | 6500 |  | 11500 |  |  |  |  | 223 | 11500 | 1500
[7 empty] | 224 | 12000 | 12000 | 12000 |  |  |  |  | 224 | 7000 |  | 12000 |  |  |  |  | 224 | 12000 | 2000
[7 empty] | 225 | 12500 | 12500 | 12500 |  |  |  |  | 225 | 7500 |  | 12500 |  |  |  |  | 225 | 12500 | 2500
[7 empty] | 226 | 13000 | 13000 | 13000 |  |  |  |  | 226 | 8000 |  | 13000 |  |  |  |  | 226 | 13000 | 3000
[7 empty] | 227 | 13500 | 13500 | 13500 |  |  |  |  | 227 | 8500 |  | 13500 |  |  |  |  | 227 | 13500 | 3500
[7 empty] | 228 | 14000 | 14000 | 14000 |  |  |  |  | 228 | 9000 |  | 14000 |  |  |  |  | 228 | 14000 | 4000
[7 empty] | 229 | 14500 | 14500 | 14500 |  |  |  |  | 229 | 9500 |  | 14500 |  |  |  |  | 229 | 14500 | 4500
[7 empty] | 230 | 15000 | 15000 | 15000 |  |  |  |  | 230 | 10000 |  | 15000 |  |  |  |  | 230 | 15000 | 5000
[7 empty] | 231 | 15500 | 15500 | 15500 |  |  |  |  | 231 | 10500 |  | 15500 |  |  |  |  | 231 | 15500 | 5500
[7 empty] | 232 | 16000 | 16000 | 16000 |  |  |  |  | 232 | 11000 |  | 16000 |  |  |  |  | 232 | 16000 | 6000
[7 empty] | 233 | 16500 | 16500 | 16500 |  |  |  |  | 233 | 11500 |  | 16500 |  |  |  |  | 233 | 16500 | 6500
[7 empty] | 234 | 17000 | 17000 | 17000 |  |  |  |  | 234 | 12000 |  | 17000 |  |  |  |  | 234 | 17000 | 7000
[7 empty] | 235 | 17500 | 17500 | 17500 |  |  |  |  | 235 | 12500 |  | 17500 |  |  |  |  | 235 | 17500 | 7500
[7 empty] | 236 | 18000 | 18000 | 18000 |  |  |  |  | 236 | 13000 |  | 18000 |  |  |  |  | 236 | 18000 | 8000
[7 empty] | 237 | 18500 | 18500 | 18500 |  |  |  |  | 237 | 13500 |  | 18500 |  |  |  |  | 237 | 18500 | 8500
[7 empty] | 238 | 19000 | 19000 | 19000 |  |  |  |  | 238 | 14000 |  | 19000 |  |  |  |  | 238 | 19000 | 9000
[7 empty] | 239 | 19500 | 19500 | 19500 |  |  |  |  | 239 | 14500 |  | 19500 |  |  |  |  | 239 | 19500 | 9500
[7 empty] | 240 | 20000 | 20000 | 20000 |  |  |  |  | 240 | 15000 |  | 20000 |  |  |  |  | 240 | 20000 | 10000
[7 empty] | 241 | 500 | 500 | 500 | 1 | 1 | 1 | 1 | 241 | 500 |  | 500 | 1 |  | 1 | 1 | 241 | 500 | 500 |  | 1 | 1 |  | 1
[7 empty] | 242 | 1000 | 1000 | 1000 |  |  |  |  | 242 | 1000 |  | 1000 |  |  |  |  | 242 | 1000 | 1000
[7 empty] | 243 | 1500 | 1500 | 1500 |  |  |  |  | 243 | 1500 |  | 1500 |  |  |  |  | 243 | 1500 | 1500
[7 empty] | 244 | 2000 | 2000 | 2000 |  |  |  |  | 244 | 2000 |  | 2000 |  |  |  |  | 244 | 2000 | 2000
[7 empty] | 245 | 2500 | 2500 | 2500 |  |  |  |  | 245 | 2500 |  | 2500 |  |  |  |  | 245 | 2500 | 2500
[7 empty] | 246 | 3000 | 3000 | 3000 |  |  |  |  | 246 | 3000 |  | 3000 |  |  |  |  | 246 | 3000 | 3000
[7 empty] | 247 | 3500 | 3500 | 3500 |  |  |  |  | 247 | 3500 |  | 3500 |  |  |  |  | 247 | 3500 | 3500
[7 empty] | 248 | 4000 | 4000 | 4000 |  |  |  |  | 248 | 4000 |  | 4000 |  |  |  |  | 248 | 4000 | 4000
[7 empty] | 249 | 4500 | 4500 | 4500 |  |  |  |  | 249 | 4500 |  | 4500 |  |  |  |  | 249 | 4500 | 4500
[7 empty] | 250 | 5000 | 5000 | 5000 |  |  |  |  | 250 | 5000 |  | 5000 |  |  |  |  | 250 | 5000 | 5000
[7 empty] | 251 | 5500 | 5500 | 5500 |  |  |  |  | 251 | 5500 |  | 5500 |  |  |  |  | 251 | 5500 | 5500
[7 empty] | 252 | 6000 | 6000 | 6000 |  |  |  |  | 252 | 6000 |  | 6000 |  |  |  |  | 252 | 6000 | 6000
[7 empty] | 253 | 6500 | 6500 | 6500 |  |  |  |  | 253 | 6500 |  | 6500 |  |  |  |  | 253 | 6500 | 6500
[7 empty] | 254 | 7000 | 7000 | 7000 |  |  |  |  | 254 | 7000 |  | 7000 |  |  |  |  | 254 | 7000 | 7000
[7 empty] | 255 | 7500 | 7500 | 7500 |  |  |  |  | 255 | 7500 |  | 7500 |  |  |  |  | 255 | 7500 | 7500
[7 empty] | 256 | 8000 | 8000 | 8000 |  |  |  |  | 256 | 8000 |  | 8000 |  |  |  |  | 256 | 8000 | 8000
[7 empty] | 257 | 8500 | 8500 | 8500 |  |  |  |  | 257 | 8500 |  | 8500 |  |  |  |  | 257 | 8500 | 8500
[7 empty] | 258 | 9000 | 9000 | 9000 |  |  |  |  | 258 | 9000 |  | 9000 |  |  |  |  | 258 | 9000 | 9000
[7 empty] | 259 | 9500 | 9500 | 9500 |  |  |  |  | 259 | 9500 |  | 9500 |  |  |  |  | 259 | 9500 | 9500
[7 empty] | 260 | 10000 | 10000 | 10000 |  |  |  |  | 260 | 10000 |  | 10000 |  |  |  |  | 260 | 10000 | 10000
[7 empty] | 261 | 10500 | 10500 | 10500 |  |  |  |  | 261 | 10500 |  | 10500 |  |  |  |  | 261 | 10500 | 500 |  |  | 1 |  | 1
[7 empty] | 262 | 11000 | 11000 | 11000 |  |  |  |  | 262 | 11000 |  | 11000 |  |  |  |  | 262 | 11000 | 1000
[7 empty] | 263 | 11500 | 11500 | 11500 |  |  |  |  | 263 | 11500 |  | 11500 |  |  |  |  | 263 | 11500 | 1500
[7 empty] | 264 | 12000 | 12000 | 12000 |  |  |  |  | 264 | 12000 |  | 12000 |  |  |  |  | 264 | 12000 | 2000
[7 empty] | 265 | 12500 | 12500 | 12500 |  |  |  |  | 265 | 12500 |  | 12500 |  |  |  |  | 265 | 12500 | 2500
[7 empty] | 266 | 13000 | 13000 | 13000 |  |  |  |  | 266 | 13000 |  | 13000 |  |  |  |  | 266 | 13000 | 3000
[7 empty] | 267 | 13500 | 13500 | 13500 |  |  |  |  | 267 | 13500 |  | 13500 |  |  |  |  | 267 | 13500 | 3500
[7 empty] | 268 | 14000 | 14000 | 14000 |  |  |  |  | 268 | 14000 |  | 14000 |  |  |  |  | 268 | 14000 | 4000
[7 empty] | 269 | 14500 | 14500 | 14500 |  |  |  |  | 269 | 14500 |  | 14500 |  |  |  |  | 269 | 14500 | 4500
[7 empty] | 270 | 15000 | 15000 | 15000 |  |  |  |  | 270 | 15000 |  | 15000 |  |  |  |  | 270 | 15000 | 5000
[7 empty] | 271 | 15500 | 15500 | 15500 |  |  |  |  | 271 | 500 |  | 15500 | 1 |  |  | 1 | 271 | 15500 | 5500
[7 empty] | 272 | 16000 | 16000 | 16000 |  |  |  |  | 272 | 1000 |  | 16000 |  |  |  |  | 272 | 16000 | 6000
[7 empty] | 273 | 16500 | 16500 | 16500 |  |  |  |  | 273 | 1500 |  | 16500 |  |  |  |  | 273 | 16500 | 6500
[7 empty] | 274 | 17000 | 17000 | 17000 |  |  |  |  | 274 | 2000 |  | 17000 |  |  |  |  | 274 | 17000 | 7000
[7 empty] | 275 | 17500 | 17500 | 17500 |  |  |  |  | 275 | 2500 |  | 17500 |  |  |  |  | 275 | 17500 | 7500
[7 empty] | 276 | 18000 | 18000 | 18000 |  |  |  |  | 276 | 3000 |  | 18000 |  |  |  |  | 276 | 18000 | 8000
[7 empty] | 277 | 18500 | 18500 | 18500 |  |  |  |  | 277 | 3500 |  | 18500 |  |  |  |  | 277 | 18500 | 8500
[7 empty] | 278 | 19000 | 19000 | 19000 |  |  |  |  | 278 | 4000 |  | 19000 |  |  |  |  | 278 | 19000 | 9000
[7 empty] | 279 | 19500 | 19500 | 19500 |  |  |  |  | 279 | 4500 |  | 19500 |  |  |  |  | 279 | 19500 | 9500
[7 empty] | 280 | 20000 | 20000 | 20000 |  |  |  |  | 280 | 5000 |  | 20000 |  |  |  |  | 280 | 20000 | 10000
[7 empty] | 281 | 500 | 500 | 500 | 1 | 1 | 1 | 1 | 281 | 5500 |  | 500 |  |  | 1 | 1 | 281 | 500 | 500 |  | 1 | 1 |  | 1
[7 empty] | 282 | 1000 | 1000 | 1000 |  |  |  |  | 282 | 6000 |  | 1000 |  |  |  |  | 282 | 1000 | 1000
[7 empty] | 283 | 1500 | 1500 | 1500 |  |  |  |  | 283 | 6500 |  | 1500 |  |  |  |  | 283 | 1500 | 1500
[7 empty] | 284 | 2000 | 2000 | 2000 |  |  |  |  | 284 | 7000 |  | 2000 |  |  |  |  | 284 | 2000 | 2000
[7 empty] | 285 | 2500 | 2500 | 2500 |  |  |  |  | 285 | 7500 |  | 2500 |  |  |  |  | 285 | 2500 | 2500
[7 empty] | 286 | 3000 | 3000 | 3000 |  |  |  |  | 286 | 8000 |  | 3000 |  |  |  |  | 286 | 3000 | 3000
[7 empty] | 287 | 3500 | 3500 | 3500 |  |  |  |  | 287 | 8500 |  | 3500 |  |  |  |  | 287 | 3500 | 3500
[7 empty] | 288 | 4000 | 4000 | 4000 |  |  |  |  | 288 | 9000 |  | 4000 |  |  |  |  | 288 | 4000 | 4000
[7 empty] | 289 | 4500 | 4500 | 4500 |  |  |  |  | 289 | 9500 |  | 4500 |  |  |  |  | 289 | 4500 | 4500
[7 empty] | 290 | 5000 | 5000 | 5000 |  |  |  |  | 290 | 10000 |  | 5000 |  |  |  |  | 290 | 5000 | 5000
[7 empty] | 291 | 5500 | 5500 | 5500 |  |  |  |  | 291 | 10500 |  | 5500 |  |  |  |  | 291 | 5500 | 5500
[7 empty] | 292 | 6000 | 6000 | 6000 |  |  |  |  | 292 | 11000 |  | 6000 |  |  |  |  | 292 | 6000 | 6000
[7 empty] | 293 | 6500 | 6500 | 6500 |  |  |  |  | 293 | 11500 |  | 6500 |  |  |  |  | 293 | 6500 | 6500
[7 empty] | 294 | 7000 | 7000 | 7000 |  |  |  |  | 294 | 12000 |  | 7000 |  |  |  |  | 294 | 7000 | 7000
[7 empty] | 295 | 7500 | 7500 | 7500 |  |  |  |  | 295 | 12500 |  | 7500 |  |  |  |  | 295 | 7500 | 7500
[7 empty] | 296 | 8000 | 8000 | 8000 |  |  |  |  | 296 | 13000 |  | 8000 |  |  |  |  | 296 | 8000 | 8000
[7 empty] | 297 | 8500 | 8500 | 8500 |  |  |  |  | 297 | 13500 |  | 8500 |  |  |  |  | 297 | 8500 | 8500
[7 empty] | 298 | 9000 | 9000 | 9000 |  |  |  |  | 298 | 14000 |  | 9000 |  |  |  |  | 298 | 9000 | 9000
[7 empty] | 299 | 9500 | 9500 | 9500 |  |  |  |  | 299 | 14500 |  | 9500 |  |  |  |  | 299 | 9500 | 9500
[7 empty] | 300 | 10000 | 10000 | 10000 |  |  |  |  | 300 | 15000 |  | 10000 |  |  |  |  | 300 | 10000 | 10000
[7 empty] | 301 | 10500 | 10500 | 10500 |  |  |  |  | 301 | 500 |  | 10500 | 1 |  |  | 1 | 301 | 10500 | 500 |  |  | 1 |  | 1
[7 empty] | 302 | 11000 | 11000 | 11000 |  |  |  |  | 302 | 1000 |  | 11000 |  |  |  |  | 302 | 11000 | 1000
[7 empty] | 303 | 11500 | 11500 | 11500 |  |  |  |  | 303 | 1500 |  | 11500 |  |  |  |  | 303 | 11500 | 1500
[7 empty] | 304 | 12000 | 12000 | 12000 |  |  |  |  | 304 | 2000 |  | 12000 |  |  |  |  | 304 | 12000 | 2000
[7 empty] | 305 | 12500 | 12500 | 12500 |  |  |  |  | 305 | 2500 |  | 12500 |  |  |  |  | 305 | 12500 | 2500
[7 empty] | 306 | 13000 | 13000 | 13000 |  |  |  |  | 306 | 3000 |  | 13000 |  |  |  |  | 306 | 13000 | 3000
[7 empty] | 307 | 13500 | 13500 | 13500 |  |  |  |  | 307 | 3500 |  | 13500 |  |  |  |  | 307 | 13500 | 3500
[7 empty] | 308 | 14000 | 14000 | 14000 |  |  |  |  | 308 | 4000 |  | 14000 |  |  |  |  | 308 | 14000 | 4000
[7 empty] | 309 | 14500 | 14500 | 14500 |  |  |  |  | 309 | 4500 |  | 14500 |  |  |  |  | 309 | 14500 | 4500
[7 empty] | 310 | 15000 | 15000 | 15000 |  |  |  |  | 310 | 5000 |  | 15000 |  |  |  |  | 310 | 15000 | 5000
[7 empty] | 311 | 15500 | 15500 | 15500 |  |  |  |  | 311 | 5500 |  | 15500 |  |  |  |  | 311 | 15500 | 5500
[7 empty] | 312 | 16000 | 16000 | 16000 |  |  |  |  | 312 | 6000 |  | 16000 |  |  |  |  | 312 | 16000 | 6000
[7 empty] | 313 | 16500 | 16500 | 16500 |  |  |  |  | 313 | 6500 |  | 16500 |  |  |  |  | 313 | 16500 | 6500
[7 empty] | 314 | 17000 | 17000 | 17000 |  |  |  |  | 314 | 7000 |  | 17000 |  |  |  |  | 314 | 17000 | 7000
[7 empty] | 315 | 17500 | 17500 | 17500 |  |  |  |  | 315 | 7500 |  | 17500 |  |  |  |  | 315 | 17500 | 7500
[7 empty] | 316 | 18000 | 18000 | 18000 |  |  |  |  | 316 | 8000 |  | 18000 |  |  |  |  | 316 | 18000 | 8000
[7 empty] | 317 | 18500 | 18500 | 18500 |  |  |  |  | 317 | 8500 |  | 18500 |  |  |  |  | 317 | 18500 | 8500
[7 empty] | 318 | 19000 | 19000 | 19000 |  |  |  |  | 318 | 9000 |  | 19000 |  |  |  |  | 318 | 19000 | 9000
[7 empty] | 319 | 19500 | 19500 | 19500 |  |  |  |  | 319 | 9500 |  | 19500 |  |  |  |  | 319 | 19500 | 9500
[7 empty] | 320 | 20000 | 20000 | 20000 |  |  |  |  | 320 | 10000 |  | 20000 |  |  |  |  | 320 | 20000 | 10000
[7 empty] | 321 | 500 | 500 | 500 | 1 | 1 | 1 | 1 | 321 | 10500 |  | 500 |  |  | 1 | 1 | 321 | 500 | 500 |  | 1 | 1 |  | 1
[7 empty] | 322 | 1000 | 1000 | 1000 |  |  |  |  | 322 | 11000 |  | 1000 |  |  |  |  | 322 | 1000 | 1000
[7 empty] | 323 | 1500 | 1500 | 1500 |  |  |  |  | 323 | 11500 |  | 1500 |  |  |  |  | 323 | 1500 | 1500
[7 empty] | 324 | 2000 | 2000 | 2000 |  |  |  |  | 324 | 12000 |  | 2000 |  |  |  |  | 324 | 2000 | 2000
[7 empty] | 325 | 2500 | 2500 | 2500 |  |  |  |  | 325 | 12500 |  | 2500 |  |  |  |  | 325 | 2500 | 2500
[7 empty] | 326 | 3000 | 3000 | 3000 |  |  |  |  | 326 | 13000 |  | 3000 |  |  |  |  | 326 | 3000 | 3000
[7 empty] | 327 | 3500 | 3500 | 3500 |  |  |  |  | 327 | 13500 |  | 3500 |  |  |  |  | 327 | 3500 | 3500
[7 empty] | 328 | 4000 | 4000 | 4000 |  |  |  |  | 328 | 14000 |  | 4000 |  |  |  |  | 328 | 4000 | 4000
[7 empty] | 329 | 4500 | 4500 | 4500 |  |  |  |  | 329 | 14500 |  | 4500 |  |  |  |  | 329 | 4500 | 4500
[7 empty] | 330 | 5000 | 5000 | 5000 |  |  |  |  | 330 | 15000 |  | 5000 |  |  |  |  | 330 | 5000 | 5000
[7 empty] | 331 | 5500 | 5500 | 5500 |  |  |  |  | 331 | 500 |  | 5500 | 1 |  |  | 1 | 331 | 5500 | 5500
[7 empty] | 332 | 6000 | 6000 | 6000 |  |  |  |  | 332 | 1000 |  | 6000 |  |  |  |  | 332 | 6000 | 6000
[7 empty] | 333 | 6500 | 6500 | 6500 |  |  |  |  | 333 | 1500 |  | 6500 |  |  |  |  | 333 | 6500 | 6500
[7 empty] | 334 | 7000 | 7000 | 7000 |  |  |  |  | 334 | 2000 |  | 7000 |  |  |  |  | 334 | 7000 | 7000
[7 empty] | 335 | 7500 | 7500 | 7500 |  |  |  |  | 335 | 2500 |  | 7500 |  |  |  |  | 335 | 7500 | 7500
[7 empty] | 336 | 8000 | 8000 | 8000 |  |  |  |  | 336 | 3000 |  | 8000 |  |  |  |  | 336 | 8000 | 8000
[7 empty] | 337 | 8500 | 8500 | 8500 |  |  |  |  | 337 | 3500 |  | 8500 |  |  |  |  | 337 | 8500 | 8500
[7 empty] | 338 | 9000 | 9000 | 9000 |  |  |  |  | 338 | 4000 |  | 9000 |  |  |  |  | 338 | 9000 | 9000
[7 empty] | 339 | 9500 | 9500 | 9500 |  |  |  |  | 339 | 4500 |  | 9500 |  |  |  |  | 339 | 9500 | 9500
[7 empty] | 340 | 10000 | 10000 | 10000 |  |  |  |  | 340 | 5000 |  | 10000 |  |  |  |  | 340 | 10000 | 10000
[7 empty] | 341 | 10500 | 10500 | 10500 |  |  |  |  | 341 | 5500 |  | 10500 |  |  |  |  | 341 | 10500 | 500 |  |  | 1 |  | 1
[7 empty] | 342 | 11000 | 11000 | 11000 |  |  |  |  | 342 | 6000 |  | 11000 |  |  |  |  | 342 | 11000 | 1000
[7 empty] | 343 | 11500 | 11500 | 11500 |  |  |  |  | 343 | 6500 |  | 11500 |  |  |  |  | 343 | 11500 | 1500
[7 empty] | 344 | 12000 | 12000 | 12000 |  |  |  |  | 344 | 7000 |  | 12000 |  |  |  |  | 344 | 12000 | 2000
[7 empty] | 345 | 12500 | 12500 | 12500 |  |  |  |  | 345 | 7500 |  | 12500 |  |  |  |  | 345 | 12500 | 2500
[7 empty] | 346 | 13000 | 13000 | 13000 |  |  |  |  | 346 | 8000 |  | 13000 |  |  |  |  | 346 | 13000 | 3000
[7 empty] | 347 | 13500 | 13500 | 13500 |  |  |  |  | 347 | 8500 |  | 13500 |  |  |  |  | 347 | 13500 | 3500
[7 empty] | 348 | 14000 | 14000 | 14000 |  |  |  |  | 348 | 9000 |  | 14000 |  |  |  |  | 348 | 14000 | 4000
[7 empty] | 349 | 14500 | 14500 | 14500 |  |  |  |  | 349 | 9500 |  | 14500 |  |  |  |  | 349 | 14500 | 4500
[7 empty] | 350 | 15000 | 15000 | 15000 |  |  |  |  | 350 | 10000 |  | 15000 |  |  |  |  | 350 | 15000 | 5000
[7 empty] | 351 | 15500 | 15500 | 15500 |  |  |  |  | 351 | 10500 |  | 15500 |  |  |  |  | 351 | 15500 | 5500
[7 empty] | 352 | 16000 | 16000 | 16000 |  |  |  |  | 352 | 11000 |  | 16000 |  |  |  |  | 352 | 16000 | 6000
[7 empty] | 353 | 16500 | 16500 | 16500 |  |  |  |  | 353 | 11500 |  | 16500 |  |  |  |  | 353 | 16500 | 6500
[7 empty] | 354 | 17000 | 17000 | 17000 |  |  |  |  | 354 | 12000 |  | 17000 |  |  |  |  | 354 | 17000 | 7000
[7 empty] | 355 | 17500 | 17500 | 17500 |  |  |  |  | 355 | 12500 |  | 17500 |  |  |  |  | 355 | 17500 | 7500
[7 empty] | 356 | 18000 | 18000 | 18000 |  |  |  |  | 356 | 13000 |  | 18000 |  |  |  |  | 356 | 18000 | 8000
[7 empty] | 357 | 18500 | 18500 | 18500 |  |  |  |  | 357 | 13500 |  | 18500 |  |  |  |  | 357 | 18500 | 8500
[7 empty] | 358 | 19000 | 19000 | 19000 |  |  |  |  | 358 | 14000 |  | 19000 |  |  |  |  | 358 | 19000 | 9000
[7 empty] | 359 | 19500 | 19500 | 19500 |  |  |  |  | 359 | 14500 |  | 19500 |  |  |  |  | 359 | 19500 | 9500
[7 empty] | 360 | 20000 | 20000 | 20000 |  |  |  |  | 360 | 15000 |  | 20000 |  |  |  |  | 360 | 20000 | 10000
[7 empty] | 361 | 500 | 500 | 500 | 1 | 1 | 1 | 1 | 361 | 500 |  | 500 | 1 |  | 1 | 1 | 361 | 500 | 500 |  | 1 | 1 |  | 1
[7 empty] | 362 | 1000 | 1000 | 1000 |  |  |  |  | 362 | 1000 |  | 1000 |  |  |  |  | 362 | 1000 | 1000
[7 empty] | 363 | 1500 | 1500 | 1500 |  |  |  |  | 363 | 1500 |  | 1500 |  |  |  |  | 363 | 1500 | 1500
[7 empty] | 364 | 2000 | 2000 | 2000 |  |  |  |  | 364 | 2000 |  | 2000 |  |  |  |  | 364 | 2000 | 2000
[7 empty] | 365 | 2500 | 2500 | 2500 |  |  |  |  | 365 | 2500 |  | 2500 |  |  |  |  | 365 | 2500 | 2500

## energy
Energy Calculations for a system using Ozone Disinfection |  |  |  |  | Pump Efficiency | 26.72% | [ ] | Contact Time | 10 | [min] | UV Lamp Size | 50 | [W] | Heating Value Diesel | 40 | [MJ/L] | Battery Capacity | 2000 | [Wh] | Converter |  |  | Contact Time | 10 | [min]
Catch. Area | 100 | [m2] | [5 empty] | Ct_Ozone | 50 | [mg min/L] |  |  |  | Efficiency of Generator | 0.35 | [ ] | Eff_in | 0.96 |  | Cost | 2369 |  | Ct_Chlorine | 100 | [mg min/L]
Catch. Tank V | 2.5 | [m3] | [5 empty] | Energy for O3 | 2 | [MJ / g] | [6 empty] | Eff_out | 0.96 |  | Efficiency | 0.92 |  | Shipments | 3 | [kg]
Consumption | 500 | [L/day] | [14 empty] | # Batteries | 4 |  | Emissions | 100 | kg
Initial Volume | 0 | [L]
Storage Tank V | 26 | [m3]
Day | Rain | Qin | Stored Water | Pump Pressure | Pump Energy | Pump Energy | Mass O3 | Mass O3 | Energy for O3 | Energy for O3 | Energy for UV | Energy for UV | Total Energy for Day | Diesel Fuel | Mass Cl | Mass Cl | Running Total | Total Shipments | Total Diesel Oil [L] | # of Diesel Shipments | # of Oil Changes | Pump Hours | Pump Replacements
[ date ] | [mm] | [m3] | [m3] | [Pa] | [J] | [MJ] | [mg] | [g] | [J] | [MJ] | [Wh] | [MJ] | [MJ] | [L] | [mg] | [g] | [g] |  | 277.1323 | 2.7713 | 1.1085 | [hours] | 7.2496
2014-01-01 | 18.8 | 1.88 | 1.88 | 105879.8843 | 744852.2396 | 0.74485 | 9400 | 9.4 | 18800000 | 18.8 |  |  | 19.5449 | 1.3961 | 376000 | 376 | 376 | 15.6273 |  | 3 | 1 | 0.75061 | 8
2014-01-02 | 19.8 | 1.98 | 3.86 | 105879.8843 | 784472.0396 | 0.78447 | 9900 | 9.9 | 19800000 | 19.8 |  |  | 20.5845 | 1.4703 | 396000 | 396 | 772 | 16 |  |  |  | 2.2918
2014-01-03 | 0 | 0 | 3.86 | 105879.8843 | 0 | 0 | 0 | 0 | 0 | 0 |  |  | 0 | 0 | 0 | 0 | 772 |  |  |  |  | 3.8329
2014-01-04 | 0 | 0 | 3.86 | 105879.8843 | 0 | 0 | 0 | 0 | 0 | 0 |  |  | 0 | 0 | 0 | 0 | 772 |  |  |  |  | 5.3741
2014-01-05 | 0 | 0 | 3.86 | 105879.8843 | 0 | 0 | 0 | 0 | 0 | 0 |  |  | 0 | 0 | 0 | 0 | 772 |  |  |  |  | 6.9152
2014-01-06 | 5 | 0.5 | 4.36 | 105879.8843 | 198098.9999 | 0.1981 | 2500 | 2.5 | 5000000 | 5 |  |  | 5.1981 | 0.37129 | 100000 | 100 | 872 |  |  |  |  | 8.656
2014-01-07 | 20.4 | 2.04 | 6.4 | 105879.8843 | 808243.9196 | 0.80824 | 10200 | 10.2 | 20400000 | 20.4 |  |  | 21.2082 | 1.5149 | 408000 | 408 | 1280 |  |  |  |  | 11.2113
2014-01-08 | 24.8 | 2.48 | 8.88 | 105879.8843 | 982571.0395 | 0.98257 | 12400 | 12.4 | 24800000 | 24.8 |  |  | 25.7826 | 1.8416 | 496000 | 496 | 1776 |  |  |  |  | 14.7567
2014-01-09 | 34 | 2.5 | 11.38 | 105879.8843 | 990494.9995 | 0.99049 | 12500 | 12.5 | 25000000 | 25 |  |  | 25.9905 | 1.8565 | 500000 | 500 | 2276 |  |  |  |  | 19.3003
2014-01-10 | 44.6 | 2.5 | 13.88 | 105879.8843 | 990494.9995 | 0.99049 | 12500 | 12.5 | 25000000 | 25 |  |  | 25.9905 | 1.8565 | 500000 | 500 | 2776 |  |  |  |  | 24.8421
2014-01-11 | 14.4 | 1.44 | 15.32 | 105879.8843 | 570525.1197 | 0.57053 | 7200 | 7.2 | 14400000 | 14.4 |  |  | 14.9705 | 1.0693 | 288000 | 288 | 3064 |  |  |  |  | 30.9588
2014-01-12 | 50.2 | 2.5 | 17.82 | 105879.8843 | 990494.9995 | 0.99049 | 12500 | 12.5 | 25000000 | 25 |  |  | 25.9905 | 1.8565 | 500000 | 500 | 3564 |  |  |  |  | 38.0737
2014-01-13 | 9.6 | 0.96 | 18.78 | 105879.8843 | 380350.0798 | 0.38035 | 4800 | 4.8 | 9600000 | 9.6 |  |  | 9.9804 | 0.71288 | 192000 | 192 | 3756 |  |  |  |  | 45.5718
2014-01-14 | 5.8 | 0.58 | 19.36 | 105879.8843 | 229794.8399 | 0.22979 | 2900 | 2.9 | 5800000 | 5.8 |  |  | 6.0298 | 0.4307 | 116000 | 116 | 3872 |  |  |  |  | 53.3015
2014-01-15 | 1.6 | 0.16 | 19.52 | 105879.8843 | 63391.68 | 0.063392 | 800 | 0.8 | 1600000 | 1.6 |  |  | 1.6634 | 0.11881 | 32000 | 32 | 3904 |  |  |  |  | 61.0951
2014-01-16 | 0.8 | 0.08 | 19.6 | 105879.8843 | 31695.84 | 0.031696 | 400 | 0.4 | 800000 | 0.8 |  |  | 0.8317 | 0.059407 | 16000 | 16 | 3920 |  |  |  |  | 68.9207
2014-01-17 | 0 | 0 | 19.6 | 105879.8843 | 0 | 0 | 0 | 0 | 0 | 0 |  |  | 0 | 0 | 0 | 0 | 3920 |  |  |  |  | 76.7462
2014-01-18 | 2.6 | 0.26 | 19.86 | 105879.8843 | 103011.4799 | 0.10301 | 1300 | 1.3 | 2600000 | 2.6 |  |  | 2.703 | 0.19307 | 52000 | 52 | 3972 |  |  |  |  | 84.6756
2014-01-19 | 1 | 0.1 | 19.96 | 105879.8843 | 39619.8 | 0.03962 | 500 | 0.5 | 1000000 | 1 |  |  | 1.0396 | 0.074259 | 20000 | 20 | 3992 |  |  |  |  | 92.6449
2014-01-20 | 0.6 | 0.06 | 20.02 | 105879.8843 | 23771.88 | 0.023772 | 300 | 0.3 | 600000 | 0.6 |  |  | 0.62377 | 0.044555 | 12000 | 12 | 4004 |  |  |  |  | 100.6381
2014-01-21 | 0.8 | 0.08 | 20.1 | 105879.8843 | 31695.84 | 0.031696 | 400 | 0.4 | 800000 | 0.8 |  |  | 0.8317 | 0.059407 | 16000 | 16 | 4020 |  |  |  |  | 108.6633
2014-01-22 | 0.6 | 0.06 | 20.16 | 105879.8843 | 23771.88 | 0.023772 | 300 | 0.3 | 600000 | 0.6 |  |  | 0.62377 | 0.044555 | 12000 | 12 | 4032 |  |  |  |  | 116.7124
2014-01-23 | 0 | 0 | 20.16 | 105879.8843 | 0 | 0 | 0 | 0 | 0 | 0 |  |  | 0 | 0 | 0 | 0 | 4032 |  |  |  |  | 124.7615
2014-01-24 | 0 | 0 | 20.16 | 105879.8843 | 0 | 0 | 0 | 0 | 0 | 0 |  |  | 0 | 0 | 0 | 0 | 4032 |  |  |  |  | 132.8107
2014-01-25 | 0 | 0 | 20.16 | 105879.8843 | 0 | 0 | 0 | 0 | 0 | 0 |  |  | 0 | 0 | 0 | 0 | 4032 |  |  |  |  | 140.8598
2014-01-26 | 0 | 0 | 20.16 | 105879.8843 | 0 | 0 | 0 | 0 | 0 | 0 |  |  | 0 | 0 | 0 | 0 | 4032 |  |  |  |  | 148.9089
2014-01-27 | 17.6 | 1.76 | 21.92 | 105879.8843 | 697308.4796 | 0.69731 | 8800 | 8.8 | 17600000 | 17.6 |  |  | 18.2973 | 1.307 | 352000 | 352 | 4384 |  |  |  |  | 157.6608
2014-01-28 | 0 | 0 | 21.92 | 105879.8843 | 0 | 0 | 0 | 0 | 0 | 0 |  |  | 0 | 0 | 0 | 0 | 4384 |  |  |  |  | 166.4126
2014-01-29 | 0 | 0 | 21.92 | 105879.8843 | 0 | 0 | 0 | 0 | 0 | 0 |  |  | 0 | 0 | 0 | 0 | 4384 |  |  |  |  | 175.1644
2014-01-30 | 0 | 0 | 21.92 | 105879.8843 | 0 | 0 | 0 | 0 | 0 | 0 |  |  | 0 | 0 | 0 | 0 | 4384 |  |  |  |  | 183.9163
2014-01-31 | 2.6 | 0.26 | 22.18 | 105879.8843 | 103011.4799 | 0.10301 | 1300 | 1.3 | 2600000 | 2.6 |  |  | 2.703 | 0.19307 | 52000 | 52 | 4436 |  |  |  |  | 192.7719
2014-02-01 | 2.6 | 0.26 | 21.94 | 105879.8843 | 103011.4799 | 0.10301 | 1300 | 1.3 | 2600000 | 2.6 | 1200 | 4.32 | 7.023 | 0.50164 | 52000 | 52 | 4488 |  |  |  |  | 201.5317
2014-02-02 | 0 | 0 | 21.44 | 105879.8843 | 0 | 0 | 0 | 0 | 0 | 0 | 1200 | 4.32 | 4.32 | 0.30857 | 0 | 0 | 4488 |  |  |  |  | 210.0919
2014-02-03 | 0 | 0 | 20.94 | 105879.8843 | 0 | 0 | 0 | 0 | 0 | 0 | 1200 | 4.32 | 4.32 | 0.30857 | 0 | 0 | 4488 |  |  |  |  | 218.4525
2014-02-04 | 0 | 0 | 20.44 | 105879.8843 | 0 | 0 | 0 | 0 | 0 | 0 | 1200 | 4.32 | 4.32 | 0.30857 | 0 | 0 | 4488 |  |  |  |  | 226.6134
2014-02-05 | 0 | 0 | 19.94 | 105879.8843 | 0 | 0 | 0 | 0 | 0 | 0 | 1200 | 4.32 | 4.32 | 0.30857 | 0 | 0 | 4488 |  |  |  |  | 234.5747
2014-02-06 | 0 | 0 | 19.44 | 105879.8843 | 0 | 0 | 0 | 0 | 0 | 0 | 1200 | 4.32 | 4.32 | 0.30857 | 0 | 0 | 4488 |  |  |  |  | 242.3363
2014-02-07 | 0 | 0 | 18.94 | 105879.8843 | 0 | 0 | 0 | 0 | 0 | 0 | 1200 | 4.32 | 4.32 | 0.30857 | 0 | 0 | 4488 |  |  |  |  | 249.8984
2014-02-08 | 0 | 0 | 18.44 | 105879.8843 | 0 | 0 | 0 | 0 | 0 | 0 | 1200 | 4.32 | 4.32 | 0.30857 | 0 | 0 | 4488 |  |  |  |  | 257.2608
2014-02-09 | 12.2 | 1.22 | 19.16 | 105879.8843 | 483361.5597 | 0.48336 | 6100 | 6.1 | 12200000 | 12.2 | 1200 | 4.32 | 17.0034 | 1.2145 | 244000 | 244 | 4732 |  |  |  |  | 264.9106
2014-02-10 | 13.4 | 1.34 | 20 | 105879.8843 | 530905.3197 | 0.53091 | 6700 | 6.7 | 13400000 | 13.4 | 1200 | 4.32 | 18.2509 | 1.3036 | 268000 | 268 | 5000 |  |  |  |  | 272.8959
2014-02-11 | 46.6 | 2.5 | 22 | 105879.8843 | 990494.9995 | 0.99049 | 12500 | 12.5 | 25000000 | 25 | 1200 | 4.32 | 30.3105 | 2.165 | 500000 | 500 | 5500 |  |  |  |  | 281.6797
2014-02-12 | 16.8 | 1.68 | 23.18 | 105879.8843 | 665612.6397 | 0.66561 | 8400 | 8.4 | 16800000 | 16.8 | 1200 | 4.32 | 21.7856 | 1.5561 | 336000 | 336 | 5836 |  |  |  |  | 290.9346
2014-02-13 | 15.6 | 1.56 | 24.24 | 105879.8843 | 618068.8797 | 0.61807 | 7800 | 7.8 | 15600000 | 15.6 | 1200 | 4.32 | 20.5381 | 1.467 | 312000 | 312 | 6148 |  |  |  |  | 300.6127
2014-02-14 | 3 | 0.3 | 24.04 | 105879.8843 | 118859.3999 | 0.11886 | 1500 | 1.5 | 3000000 | 3 | 1200 | 4.32 | 7.4389 | 0.53135 | 60000 | 60 | 6208 |  |  |  |  | 310.211
2014-02-15 | 11.6 | 1.16 | 24.7 | 105879.8843 | 459589.6798 | 0.45959 | 5800 | 5.8 | 11600000 | 11.6 | 1200 | 4.32 | 16.3796 | 1.17 | 232000 | 232 | 6440 |  |  |  |  | 320.0727
2014-02-16 | 19 | 1.9 | 26 | 105879.8843 | 752776.1996 | 0.75278 | 9500 | 9.5 | 19000000 | 19 | 1200 | 4.32 | 24.0728 | 1.7195 | 380000 | 380 | 6820 |  |  |  |  | 330.4536
2014-02-17 | 9.2 | 0.92 | 26 | 105879.8843 | 364502.1598 | 0.3645 | 4600 | 4.6 | 9200000 | 9.2 | 1200 | 4.32 | 13.8845 | 0.99175 | 184000 | 184 | 7004 |  |  |  |  | 340.8344
2014-02-18 | 12.6 | 1.26 | 26 | 105879.8843 | 499209.4797 | 0.49921 | 6300 | 6.3 | 12600000 | 12.6 | 1200 | 4.32 | 17.4192 | 1.2442 | 252000 | 252 | 7256 |  |  |  |  | 351.2152
2014-02-19 | 21.8 | 2.18 | 26 | 105879.8843 | 863711.6396 | 0.86371 | 10900 | 10.9 | 21800000 | 21.8 | 1200 | 4.32 | 26.9837 | 1.9274 | 436000 | 436 | 7692 |  |  |  |  | 361.596
2014-02-20 | 2.4 | 0.24 | 25.74 | 105879.8843 | 95087.52 | 0.095088 | 1200 | 1.2 | 2400000 | 2.4 | 1200 | 4.32 | 6.8151 | 0.48679 | 48000 | 48 | 7740 |  |  |  |  | 371.8731
2014-02-21 | 0.8 | 0.08 | 25.32 | 105879.8843 | 31695.84 | 0.031696 | 400 | 0.4 | 800000 | 0.8 | 1200 | 4.32 | 5.1517 | 0.36798 | 16000 | 16 | 7756 |  |  |  |  | 381.9824
2014-02-22 | 4.8 | 0.48 | 25.3 | 105879.8843 | 190175.0399 | 0.19018 | 2400 | 2.4 | 4800000 | 4.8 | 1200 | 4.32 | 9.3102 | 0.66501 | 96000 | 96 | 7852 |  |  |  |  | 392.0837
2014-02-23 | 14.6 | 1.46 | 26 | 105879.8843 | 578449.0797 | 0.57845 | 7300 | 7.3 | 14600000 | 14.6 | 1200 | 4.32 | 19.4984 | 1.3927 | 292000 | 292 | 8144 |  |  |  |  | 402.4645
2014-02-24 | 6.8 | 0.68 | 26 | 105879.8843 | 269414.6399 | 0.26941 | 3400 | 3.4 | 6800000 | 6.8 | 1200 | 4.32 | 11.3894 | 0.81353 | 136000 | 136 | 8280 |  |  |  |  | 412.8454
2014-02-25 | 0 | 0 | 25.5 | 105879.8843 | 0 | 0 | 0 | 0 | 0 | 0 | 1200 | 4.32 | 4.32 | 0.30857 | 0 | 0 | 8280 |  |  |  |  | 423.0266
2014-02-26 | 0.8 | 0.08 | 25.08 | 105879.8843 | 31695.84 | 0.031696 | 400 | 0.4 | 800000 | 0.8 | 1200 | 4.32 | 5.1517 | 0.36798 | 16000 | 16 | 8296 |  |  |  |  | 433.0401
2014-02-27 | 0 | 0 | 24.58 | 105879.8843 | 0 | 0 | 0 | 0 | 0 | 0 | 1200 | 4.32 | 4.32 | 0.30857 | 0 | 0 | 8296 |  |  |  |  | 442.8539
2014-02-28 | 0.4 | 0.04 | 24.12 | 105879.8843 | 15847.92 | 0.015848 | 200 | 0.2 | 400000 | 0.4 | 1200 | 4.32 | 4.7358 | 0.33827 | 8000 | 8 | 8304 |  |  |  |  | 452.4841
2014-03-01 | 2 | 0.2 | 23.82 | 105879.8843 | 79239.6 | 0.07924 | 1000 | 1 | 2000000 | 2 | 1200 | 4.32 | 6.3992 | 0.45709 | 40000 | 40 | 8344 |  |  |  |  | 461.9946
2014-03-02 | 19 | 1.9 | 25.22 | 105879.8843 | 752776.1996 | 0.75278 | 9500 | 9.5 | 19000000 | 19 | 1200 | 4.32 | 24.0728 | 1.7195 | 380000 | 380 | 8724 |  |  |  |  | 472.064
2014-03-03 | 1 | 0.1 | 24.82 | 105879.8843 | 39619.8 | 0.03962 | 500 | 0.5 | 1000000 | 1 | 1200 | 4.32 | 5.3596 | 0.38283 | 20000 | 20 | 8744 |  |  |  |  | 481.9737
2014-03-04 | 2.4 | 0.24 | 24.56 | 105879.8843 | 95087.52 | 0.095088 | 1200 | 1.2 | 2400000 | 2.4 | 1200 | 4.32 | 6.8151 | 0.48679 | 48000 | 48 | 8792 |  |  |  |  | 491.7796
2014-03-05 | 23.8 | 2.38 | 26 | 105879.8843 | 942951.2395 | 0.94295 | 11900 | 11.9 | 23800000 | 23.8 | 1200 | 4.32 | 29.063 | 2.0759 | 476000 | 476 | 9268 |  |  |  |  | 502.1604
2014-03-06 | 8.6 | 0.86 | 26 | 105879.8843 | 340730.2798 | 0.34073 | 4300 | 4.3 | 8600000 | 8.6 | 1200 | 4.32 | 13.2607 | 0.9472 | 172000 | 172 | 9440 |  |  |  |  | 512.5412
2014-03-07 | 34 | 2.5 | 26 | 105879.8843 | 990494.9995 | 0.99049 | 12500 | 12.5 | 25000000 | 25 | 1200 | 4.32 | 30.3105 | 2.165 | 500000 | 500 | 9940 |  |  |  |  | 522.922
2014-03-08 | 52.4 | 2.5 | 26 | 105879.8843 | 990494.9995 | 0.99049 | 12500 | 12.5 | 25000000 | 25 | 1200 | 4.32 | 30.3105 | 2.165 | 500000 | 500 | 10440 |  |  |  |  | 533.3029
2014-03-09 | 10.6 | 1.06 | 26 | 105879.8843 | 419969.8798 | 0.41997 | 5300 | 5.3 | 10600000 | 10.6 | 1200 | 4.32 | 15.34 | 1.0957 | 212000 | 212 | 10652 |  |  |  |  | 543.6837
2014-03-10 | 2.4 | 0.24 | 25.74 | 105879.8843 | 95087.52 | 0.095088 | 1200 | 1.2 | 2400000 | 2.4 | 1200 | 4.32 | 6.8151 | 0.48679 | 48000 | 48 | 10700 |  |  |  |  | 553.9607
2014-03-11 | 0 | 0 | 25.24 | 105879.8843 | 0 | 0 | 0 | 0 | 0 | 0 | 1200 | 4.32 | 4.32 | 0.30857 | 0 | 0 | 10700 |  |  |  |  | 564.0381
2014-03-12 | 2.8 | 0.28 | 25.02 | 105879.8843 | 110935.4399 | 0.11094 | 1400 | 1.4 | 2800000 | 2.8 | 1200 | 4.32 | 7.2309 | 0.5165 | 56000 | 56 | 10756 |  |  |  |  | 574.0276
2014-03-13 | 20.2 | 2.02 | 26 | 105879.8843 | 800319.9596 | 0.80032 | 10100 | 10.1 | 20200000 | 20.2 | 1200 | 4.32 | 25.3203 | 1.8086 | 404000 | 404 | 11160 |  |  |  |  | 584.4084
2014-03-14 | 13.8 | 1.38 | 26 | 105879.8843 | 546753.2397 | 0.54675 | 6900 | 6.9 | 13800000 | 13.8 | 1200 | 4.32 | 18.6668 | 1.3333 | 276000 | 276 | 11436 |  |  |  |  | 594.7893
2014-03-15 | 22.8 | 2.28 | 26 | 105879.8843 | 903331.4395 | 0.90333 | 11400 | 11.4 | 22800000 | 22.8 | 1200 | 4.32 | 28.0233 | 2.0017 | 456000 | 456 | 11892 |  |  |  |  | 605.1701
2014-03-16 | 5.4 | 0.54 | 26 | 105879.8843 | 213946.9199 | 0.21395 | 2700 | 2.7 | 5400000 | 5.4 | 1200 | 4.32 | 9.9339 | 0.70957 | 108000 | 108 | 12000 |  |  |  |  | 615.5509
2014-03-17 | 0.4 | 0.04 | 25.54 | 105879.8843 | 15847.92 | 0.015848 | 200 | 0.2 | 400000 | 0.4 | 1200 | 4.32 | 4.7358 | 0.33827 | 8000 | 8 | 12008 |  |  |  |  | 625.7481
2014-03-18 | 31 | 2.5 | 26 | 105879.8843 | 990494.9995 | 0.99049 | 12500 | 12.5 | 25000000 | 25 | 1200 | 4.32 | 30.3105 | 2.165 | 500000 | 500 | 12508 |  |  |  |  | 636.1289
2014-03-19 | 1.6 | 0.16 | 25.66 | 105879.8843 | 63391.68 | 0.063392 | 800 | 0.8 | 1600000 | 1.6 | 1200 | 4.32 | 5.9834 | 0.42739 | 32000 | 32 | 12540 |  |  |  |  | 646.374
2014-03-20 | 1.6 | 0.16 | 25.32 | 105879.8843 | 63391.68 | 0.063392 | 800 | 0.8 | 1600000 | 1.6 | 1200 | 4.32 | 5.9834 | 0.42739 | 32000 | 32 | 12572 |  |  |  |  | 656.4833
2014-03-21 | 7.6 | 0.76 | 25.58 | 105879.8843 | 301110.4798 | 0.30111 | 3800 | 3.8 | 7600000 | 7.6 | 1200 | 4.32 | 12.2211 | 0.87294 | 152000 | 152 | 12724 |  |  |  |  | 666.6964
2014-03-22 | 2.6 | 0.26 | 25.34 | 105879.8843 | 103011.4799 | 0.10301 | 1300 | 1.3 | 2600000 | 2.6 | 1200 | 4.32 | 7.023 | 0.50164 | 52000 | 52 | 12776 |  |  |  |  | 676.8138
2014-03-23 | 0 | 0 | 24.84 | 105879.8843 | 0 | 0 | 0 | 0 | 0 | 0 | 1200 | 4.32 | 4.32 | 0.30857 | 0 | 0 | 12776 |  |  |  |  | 686.7314
2014-03-24 | 4 | 0.4 | 24.74 | 105879.8843 | 158479.1999 | 0.15848 | 2000 | 2 | 4000000 | 4 | 1200 | 4.32 | 8.4785 | 0.60561 | 80000 | 80 | 12856 |  |  |  |  | 696.6092
2014-03-25 | 31 | 2.5 | 26 | 105879.8843 | 990494.9995 | 0.99049 | 12500 | 12.5 | 25000000 | 25 | 1200 | 4.32 | 30.3105 | 2.165 | 500000 | 500 | 13356 |  |  |  |  | 706.99
2014-03-26 | 0.2 | 0.02 | 25.52 | 105879.8843 | 7923.96 | 0.007924 | 100 | 0.1 | 200000 | 0.2 | 1200 | 4.32 | 4.5279 | 0.32342 | 4000 | 4 | 13360 |  |  |  |  | 717.1792
2014-03-27 | 4.4 | 0.44 | 25.46 | 105879.8843 | 174327.1199 | 0.17433 | 2200 | 2.2 | 4400000 | 4.4 | 1200 | 4.32 | 8.8943 | 0.63531 | 88000 | 88 | 13448 |  |  |  |  | 727.3444
2014-03-28 | 23.6 | 2.36 | 26 | 105879.8843 | 935027.2795 | 0.93503 | 11800 | 11.8 | 23600000 | 23.6 | 1200 | 4.32 | 28.855 | 2.0611 | 472000 | 472 | 13920 |  |  |  |  | 737.7252
2014-03-29 | 41.6 | 2.5 | 26 | 105879.8843 | 990494.9995 | 0.99049 | 12500 | 12.5 | 25000000 | 25 | 1200 | 4.32 | 30.3105 | 2.165 | 500000 | 500 | 14420 |  |  |  |  | 748.1061
2014-03-30 | 3 | 0.3 | 25.8 | 105879.8843 | 118859.3999 | 0.11886 | 1500 | 1.5 | 3000000 | 3 | 1200 | 4.32 | 7.4389 | 0.53135 | 60000 | 60 | 14480 |  |  |  |  | 758.407
2014-03-31 | 0 | 0 | 25.3 | 105879.8843 | 0 | 0 | 0 | 0 | 0 | 0 | 1200 | 4.32 | 4.32 | 0.30857 | 0 | 0 | 14480 |  |  |  |  | 768.5084
2014-04-01 | 0 | 0 | 24.8 | 105879.8843 | 0 | 0 | 0 | 0 | 0 | 0 | 1200 | 4.32 | 4.32 | 0.30857 | 0 | 0 | 14480 |  |  |  |  | 778.4101
2014-04-02 | 5.6 | 0.56 | 24.86 | 105879.8843 | 221870.8799 | 0.22187 | 2800 | 2.8 | 5600000 | 5.6 | 1200 | 4.32 | 10.1419 | 0.72442 | 112000 | 112 | 14592 |  |  |  |  | 788.3357
2014-04-03 | 20.4 | 2.04 | 26 | 105879.8843 | 808243.9196 | 0.80824 | 10200 | 10.2 | 20400000 | 20.4 | 1200 | 4.32 | 25.5282 | 1.8234 | 408000 | 408 | 15000 |  |  |  |  | 798.7166
2014-04-04 | 2.6 | 0.26 | 25.76 | 105879.8843 | 103011.4799 | 0.10301 | 1300 | 1.3 | 2600000 | 2.6 | 1200 | 4.32 | 7.023 | 0.50164 | 52000 | 52 | 15052 |  |  |  |  | 809.0016
2014-04-05 | 15.9 | 1.59 | 26 | 105879.8843 | 629954.8197 | 0.62995 | 7950 | 7.95 | 15900000 | 15.9 | 1200 | 4.32 | 20.85 | 1.4893 | 318000 | 318 | 15370 |  |  |  |  | 819.3824
2014-04-06 | 9.4 | 0.94 | 26 | 105879.8843 | 372426.1198 | 0.37243 | 4700 | 4.7 | 9400000 | 9.4 | 1200 | 4.32 | 14.0924 | 1.0066 | 188000 | 188 | 15558 |  |  |  |  | 829.7632
2014-04-07 | 13.6 | 1.36 | 26 | 105879.8843 | 538829.2797 | 0.53883 | 6800 | 6.8 | 13600000 | 13.6 | 1200 | 4.32 | 18.4588 | 1.3185 | 272000 | 272 | 15830 |  |  |  |  | 840.144
2014-04-08 | 5.6 | 0.56 | 26 | 105879.8843 | 221870.8799 | 0.22187 | 2800 | 2.8 | 5600000 | 5.6 | 1200 | 4.32 | 10.1419 | 0.72442 | 112000 | 112 | 15942 |  |  |  |  | 850.5249
2014-04-09 | 0 | 0 | 25.5 | 105879.8843 | 0 | 0 | 0 | 0 | 0 | 0 | 1200 | 4.32 | 4.32 | 0.30857 | 0 | 0 | 15942 |  |  |  |  | 860.7061
2014-04-10 | 16.6 | 1.66 | 26 | 105879.8843 | 657688.6797 | 0.65769 | 8300 | 8.3 | 16600000 | 16.6 | 1200 | 4.32 | 21.5777 | 1.5413 | 332000 | 332 | 16274 |  |  |  |  | 871.0869
2014-04-11 | 0 | 0 | 25.5 | 105879.8843 | 0 | 0 | 0 | 0 | 0 | 0 | 1200 | 4.32 | 4.32 | 0.30857 | 0 | 0 | 16274 |  |  |  |  | 881.2681
2014-04-12 | 0 | 0 | 25 | 105879.8843 | 0 | 0 | 0 | 0 | 0 | 0 | 1200 | 4.32 | 4.32 | 0.30857 | 0 | 0 | 16274 |  |  |  |  | 891.2496
2014-04-13 | 0 | 0 | 24.5 | 105879.8843 | 0 | 0 | 0 | 0 | 0 | 0 | 1200 | 4.32 | 4.32 | 0.30857 | 0 | 0 | 16274 |  |  |  |  | 901.0316
2014-04-14 | 14.8 | 1.48 | 25.48 | 105879.8843 | 586373.0397 | 0.58637 | 7400 | 7.4 | 14800000 | 14.8 | 1200 | 4.32 | 19.7064 | 1.4076 | 296000 | 296 | 16570 |  |  |  |  | 911.2048
2014-04-15 | 20.8 | 2.08 | 26 | 105879.8843 | 824091.8396 | 0.82409 | 10400 | 10.4 | 20800000 | 20.8 | 1200 | 4.32 | 25.9441 | 1.8531 | 416000 | 416 | 16986 |  |  |  |  | 921.5856
2014-04-16 | 37.4 | 2.5 | 26 | 105879.8843 | 990494.9995 | 0.99049 | 12500 | 12.5 | 25000000 | 25 | 1200 | 4.32 | 30.3105 | 2.165 | 500000 | 500 | 17486 |  |  |  |  | 931.9664
2014-04-17 | 9.8 | 0.98 | 26 | 105879.8843 | 388274.0398 | 0.38827 | 4900 | 4.9 | 9800000 | 9.8 | 1200 | 4.32 | 14.5083 | 1.0363 | 196000 | 196 | 17682 |  |  |  |  | 942.3472
2014-04-18 | 1.9 | 0.19 | 25.69 | 105879.8843 | 75277.62 | 0.075278 | 950 | 0.95 | 1900000 | 1.9 | 1200 | 4.32 | 6.2953 | 0.44966 | 38000 | 38 | 17720 |  |  |  |  | 952.6043
2014-04-19 | 21 | 2.1 | 26 | 105879.8843 | 832015.7996 | 0.83202 | 10500 | 10.5 | 21000000 | 21 | 1200 | 4.32 | 26.152 | 1.868 | 420000 | 420 | 18140 |  |  |  |  | 962.9851
2014-04-20 | 30 | 2.5 | 26 | 105879.8843 | 990494.9995 | 0.99049 | 12500 | 12.5 | 25000000 | 25 | 1200 | 4.32 | 30.3105 | 2.165 | 500000 | 500 | 18640 |  |  |  |  | 973.3659
2014-04-21 | 0 | 0 | 25.5 | 105879.8843 | 0 | 0 | 0 | 0 | 0 | 0 | 1200 | 4.32 | 4.32 | 0.30857 | 0 | 0 | 18640 |  |  |  |  | 983.5471
2014-04-22 | 4.4 | 0.44 | 25.44 | 105879.8843 | 174327.1199 | 0.17433 | 2200 | 2.2 | 4400000 | 4.4 | 1200 | 4.32 | 8.8943 | 0.63531 | 88000 | 88 | 18728 |  |  |  |  | 993.7044
2014-04-23 | 12.8 | 1.28 | 26 | 105879.8843 | 507133.4397 | 0.50713 | 6400 | 6.4 | 12800000 | 12.8 | 1200 | 4.32 | 17.6271 | 1.2591 | 256000 | 256 | 18984 |  |  |  |  | 1004.0852
2014-04-24 | 26 | 2.5 | 26 | 105879.8843 | 990494.9995 | 0.99049 | 12500 | 12.5 | 25000000 | 25 | 1200 | 4.32 | 30.3105 | 2.165 | 500000 | 500 | 19484 |  |  |  |  | 1014.466
2014-04-25 | 1.8 | 0.18 | 25.68 | 105879.8843 | 71315.64 | 0.071316 | 900 | 0.9 | 1800000 | 1.8 | 1200 | 4.32 | 6.1913 | 0.44224 | 36000 | 36 | 19520 |  |  |  |  | 1024.7191
2014-04-26 | 35 | 2.5 | 26 | 105879.8843 | 990494.9995 | 0.99049 | 12500 | 12.5 | 25000000 | 25 | 1200 | 4.32 | 30.3105 | 2.165 | 500000 | 500 | 20020 |  |  |  |  | 1035.0999
2014-04-27 | 7.2 | 0.72 | 26 | 105879.8843 | 285262.5599 | 0.28526 | 3600 | 3.6 | 7200000 | 7.2 | 1200 | 4.32 | 11.8053 | 0.84323 | 144000 | 144 | 20164 |  |  |  |  | 1045.4807
2014-04-28 | 0.8 | 0.08 | 25.58 | 105879.8843 | 31695.84 | 0.031696 | 400 | 0.4 | 800000 | 0.8 | 1200 | 4.32 | 5.1517 | 0.36798 | 16000 | 16 | 20180 |  |  |  |  | 1055.6939
2014-04-29 | 0.1 | 0.01 | 25.09 | 105879.8843 | 3961.98 | 0.003962 | 50 | 0.05 | 100000 | 0.1 | 1200 | 4.32 | 4.424 | 0.316 | 2000 | 2 | 20182 |  |  |  |  | 1065.7114
2014-04-30 | 0 | 0 | 24.59 | 105879.8843 | 0 | 0 | 0 | 0 | 0 | 0 | 1200 | 4.32 | 4.32 | 0.30857 | 0 | 0 | 20182 |  |  |  |  | 1075.5292
2014-05-01 | 0 | 0 | 24.09 | 105879.8843 | 0 | 0 | 0 | 0 | 0 | 0 | 1200 | 4.32 | 4.32 | 0.30857 | 0 | 0 | 20182 |  |  |  |  | 1085.1475
2014-05-02 | 2 | 0.2 | 23.79 | 105879.8843 | 79239.6 | 0.07924 | 1000 | 1 | 2000000 | 2 | 1200 | 4.32 | 6.3992 | 0.45709 | 40000 | 40 | 20222 |  |  |  |  | 1094.6459
2014-05-03 | 4.6 | 0.46 | 23.75 | 105879.8843 | 182251.0799 | 0.18225 | 2300 | 2.3 | 4600000 | 4.6 | 1200 | 4.32 | 9.1023 | 0.65016 | 92000 | 92 | 20314 |  |  |  |  | 1104.1284
2014-05-04 | 3.8 | 0.38 | 23.63 | 105879.8843 | 150555.2399 | 0.15056 | 1900 | 1.9 | 3800000 | 3.8 | 1200 | 4.32 | 8.2706 | 0.59075 | 76000 | 76 | 20390 |  |  |  |  | 1113.563
2014-05-05 | 0 | 0 | 23.13 | 105879.8843 | 0 | 0 | 0 | 0 | 0 | 0 | 1200 | 4.32 | 4.32 | 0.30857 | 0 | 0 | 20390 |  |  |  |  | 1122.7979
2014-05-06 | 0 | 0 | 22.63 | 105879.8843 | 0 | 0 | 0 | 0 | 0 | 0 | 1200 | 4.32 | 4.32 | 0.30857 | 0 | 0 | 20390 |  |  |  |  | 1131.8332
2014-05-07 | 0 | 0 | 22.13 | 105879.8843 | 0 | 0 | 0 | 0 | 0 | 0 | 1200 | 4.32 | 4.32 | 0.30857 | 0 | 0 | 20390 |  |  |  |  | 1140.6689
2014-05-08 | 0 | 0 | 21.63 | 105879.8843 | 0 | 0 | 0 | 0 | 0 | 0 | 1200 | 4.32 | 4.32 | 0.30857 | 0 | 0 | 20390 |  |  |  |  | 1149.3049
2014-05-09 | 0 | 0 | 21.13 | 105879.8843 | 0 | 0 | 0 | 0 | 0 | 0 | 1200 | 4.32 | 4.32 | 0.30857 | 0 | 0 | 20390 |  |  |  |  | 1157.7414
2014-05-10 | 0.2 | 0.02 | 20.65 | 105879.8843 | 7923.96 | 0.007924 | 100 | 0.1 | 200000 | 0.2 | 1200 | 4.32 | 4.5279 | 0.32342 | 4000 | 4 | 20394 |  |  |  |  | 1165.9861
2014-05-11 | 0 | 0 | 20.15 | 105879.8843 | 0 | 0 | 0 | 0 | 0 | 0 | 1200 | 4.32 | 4.32 | 0.30857 | 0 | 0 | 20394 |  |  |  |  | 1174.0313
2014-05-12 | 0.2 | 0.02 | 19.67 | 105879.8843 | 7923.96 | 0.007924 | 100 | 0.1 | 200000 | 0.2 | 1200 | 4.32 | 4.5279 | 0.32342 | 4000 | 4 | 20398 |  |  |  |  | 1181.8848
2014-05-13 | 0 | 0 | 19.17 | 105879.8843 | 0 | 0 | 0 | 0 | 0 | 0 | 1200 | 4.32 | 4.32 | 0.30857 | 0 | 0 | 20398 |  |  |  |  | 1189.5386
2014-05-14 | 0 | 0 | 18.67 | 105879.8843 | 0 | 0 | 0 | 0 | 0 | 0 | 1200 | 4.32 | 4.32 | 0.30857 | 0 | 0 | 20398 |  |  |  |  | 1196.9929
2014-05-15 | 0 | 0 | 18.17 | 105879.8843 | 0 | 0 | 0 | 0 | 0 | 0 | 1200 | 4.32 | 4.32 | 0.30857 | 0 | 0 | 20398 |  |  |  |  | 1204.2474
2014-05-16 | 2.8 | 0.28 | 17.95 | 105879.8843 | 110935.4399 | 0.11094 | 1400 | 1.4 | 2800000 | 2.8 | 1200 | 4.32 | 7.2309 | 0.5165 | 56000 | 56 | 20454 |  |  |  |  | 1211.4142
2014-05-17 | 0 | 0 | 17.45 | 105879.8843 | 0 | 0 | 0 | 0 | 0 | 0 | 1200 | 4.32 | 4.32 | 0.30857 | 0 | 0 | 20454 |  |  |  |  | 1218.3813
2014-05-18 | 0 | 0 | 16.95 | 105879.8843 | 0 | 0 | 0 | 0 | 0 | 0 | 1200 | 4.32 | 4.32 | 0.30857 | 0 | 0 | 20454 |  |  |  |  | 1225.1488
2014-05-19 | 0 | 0 | 16.45 | 105879.8843 | 0 | 0 | 0 | 0 | 0 | 0 | 1200 | 4.32 | 4.32 | 0.30857 | 0 | 0 | 20454 |  |  |  |  | 1231.7167
2014-05-20 | 0 | 0 | 15.95 | 105879.8843 | 0 | 0 | 0 | 0 | 0 | 0 | 1200 | 4.32 | 4.32 | 0.30857 | 0 | 0 | 20454 |  |  |  |  | 1238.0849
2014-05-21 | 8.2 | 0.82 | 16.27 | 105879.8843 | 324882.3598 | 0.32488 | 4100 | 4.1 | 8200000 | 8.2 | 1200 | 4.32 | 12.8449 | 0.91749 | 164000 | 164 | 20618 |  |  |  |  | 1244.5809
2014-05-22 | 29.6 | 2.5 | 18.27 | 105879.8843 | 990494.9995 | 0.99049 | 12500 | 12.5 | 25000000 | 25 | 1200 | 4.32 | 30.3105 | 2.165 | 500000 | 500 | 21118 |  |  |  |  | 1251.8755
2014-05-23 | 0.8 | 0.08 | 17.85 | 105879.8843 | 31695.84 | 0.031696 | 400 | 0.4 | 800000 | 0.8 | 1200 | 4.32 | 5.1517 | 0.36798 | 16000 | 16 | 21134 |  |  |  |  | 1259.0023
2014-05-24 | 5.2 | 0.52 | 17.87 | 105879.8843 | 206022.9599 | 0.20602 | 2600 | 2.6 | 5200000 | 5.2 | 1200 | 4.32 | 9.726 | 0.69472 | 104000 | 104 | 21238 |  |  |  |  | 1266.1371
2014-05-25 | 23.4 | 2.34 | 19.71 | 105879.8843 | 927103.3195 | 0.9271 | 11700 | 11.7 | 23400000 | 23.4 | 1200 | 4.32 | 28.6471 | 2.0462 | 468000 | 468 | 21706 |  |  |  |  | 1274.0066
2014-05-26 | 0 | 0 | 19.21 | 105879.8843 | 0 | 0 | 0 | 0 | 0 | 0 | 1200 | 4.32 | 4.32 | 0.30857 | 0 | 0 | 21706 |  |  |  |  | 1281.6764
2014-05-27 | 4.4 | 0.44 | 19.15 | 105879.8843 | 174327.1199 | 0.17433 | 2200 | 2.2 | 4400000 | 4.4 | 1200 | 4.32 | 8.8943 | 0.63531 | 88000 | 88 | 21794 |  |  |  |  | 1289.3223
2014-05-28 | 0 | 0 | 18.65 | 105879.8843 | 0 | 0 | 0 | 0 | 0 | 0 | 1200 | 4.32 | 4.32 | 0.30857 | 0 | 0 | 21794 |  |  |  |  | 1296.7685
2014-05-29 | 0 | 0 | 18.15 | 105879.8843 | 0 | 0 | 0 | 0 | 0 | 0 | 1200 | 4.32 | 4.32 | 0.30857 | 0 | 0 | 21794 |  |  |  |  | 1304.0152
2014-05-30 | 0 | 0 | 17.65 | 105879.8843 | 0 | 0 | 0 | 0 | 0 | 0 | 1200 | 4.32 | 4.32 | 0.30857 | 0 | 0 | 21794 |  |  |  |  | 1311.0621
2014-05-31 | 0 | 0 | 17.15 | 105879.8843 | 0 | 0 | 0 | 0 | 0 | 0 | 1200 | 4.32 | 4.32 | 0.30857 | 0 | 0 | 21794 |  |  |  |  | 1317.9095
2014-06-01 | 0 | 0 | 16.65 | 105879.8843 | 0 | 0 | 0 | 0 | 0 | 0 | 1200 | 4.32 | 4.32 | 0.30857 | 0 | 0 | 21794 |  |  |  |  | 1324.5572
2014-06-02 | 0 | 0 | 16.15 | 105879.8843 | 0 | 0 | 0 | 0 | 0 | 0 | 1200 | 4.32 | 4.32 | 0.30857 | 0 | 0 | 21794 |  |  |  |  | 1331.0053
2014-06-03 | 0 | 0 | 15.65 | 105879.8843 | 0 | 0 | 0 | 0 | 0 | 0 | 1200 | 4.32 | 4.32 | 0.30857 | 0 | 0 | 21794 |  |  |  |  | 1337.2538
2014-06-04 | 0 | 0 | 15.15 | 105879.8843 | 0 | 0 | 0 | 0 | 0 | 0 | 1200 | 4.32 | 4.32 | 0.30857 | 0 | 0 | 21794 |  |  |  |  | 1343.3026
2014-06-05 | 0 | 0 | 14.65 | 105879.8843 | 0 | 0 | 0 | 0 | 0 | 0 | 1200 | 4.32 | 4.32 | 0.30857 | 0 | 0 | 21794 |  |  |  |  | 1349.1518
2014-06-06 | 0 | 0 | 14.15 | 105879.8843 | 0 | 0 | 0 | 0 | 0 | 0 | 1200 | 4.32 | 4.32 | 0.30857 | 0 | 0 | 21794 |  |  |  |  | 1354.8013
2014-06-07 | 0 | 0 | 13.65 | 105879.8843 | 0 | 0 | 0 | 0 | 0 | 0 | 1200 | 4.32 | 4.32 | 0.30857 | 0 | 0 | 21794 |  |  |  |  | 1360.2513
2014-06-08 | 0.2 | 0.02 | 13.17 | 105879.8843 | 7923.96 | 0.007924 | 100 | 0.1 | 200000 | 0.2 | 1200 | 4.32 | 4.5279 | 0.32342 | 4000 | 4 | 21798 |  |  |  |  | 1365.5096
2014-06-09 | 0 | 0 | 12.67 | 105879.8843 | 0 | 0 | 0 | 0 | 0 | 0 | 1200 | 4.32 | 4.32 | 0.30857 | 0 | 0 | 21798 |  |  |  |  | 1370.5682
2014-06-10 | 0 | 0 | 12.17 | 105879.8843 | 0 | 0 | 0 | 0 | 0 | 0 | 1200 | 4.32 | 4.32 | 0.30857 | 0 | 0 | 21798 |  |  |  |  | 1375.4272
2014-06-11 | 0 | 0 | 11.67 | 105879.8843 | 0 | 0 | 0 | 0 | 0 | 0 | 1200 | 4.32 | 4.32 | 0.30857 | 0 | 0 | 21798 |  |  |  |  | 1380.0866
2014-06-12 | 0 | 0 | 11.17 | 105879.8843 | 0 | 0 | 0 | 0 | 0 | 0 | 1200 | 4.32 | 4.32 | 0.30857 | 0 | 0 | 21798 |  |  |  |  | 1384.5464
2014-06-13 | 0 | 0 | 10.67 | 105879.8843 | 0 | 0 | 0 | 0 | 0 | 0 | 1200 | 4.32 | 4.32 | 0.30857 | 0 | 0 | 21798 |  |  |  |  | 1388.8065
2014-06-14 | 3.6 | 0.36 | 10.53 | 105879.8843 | 142631.2799 | 0.14263 | 1800 | 1.8 | 3600000 | 3.6 | 1200 | 4.32 | 8.0626 | 0.5759 | 72000 | 72 | 21870 |  |  |  |  | 1393.0108
2014-06-15 | 0 | 0 | 10.03 | 105879.8843 | 0 | 0 | 0 | 0 | 0 | 0 | 1200 | 4.32 | 4.32 | 0.30857 | 0 | 0 | 21870 |  |  |  |  | 1397.0154
2014-06-16 | 0 | 0 | 9.53 | 105879.8843 | 0 | 0 | 0 | 0 | 0 | 0 | 1200 | 4.32 | 4.32 | 0.30857 | 0 | 0 | 21870 |  |  |  |  | 1400.8203
2014-06-17 | 0 | 0 | 9.03 | 105879.8843 | 0 | 0 | 0 | 0 | 0 | 0 | 1200 | 4.32 | 4.32 | 0.30857 | 0 | 0 | 21870 |  |  |  |  | 1404.4257
2014-06-18 | 1.6 | 0.16 | 8.69 | 105879.8843 | 63391.68 | 0.063392 | 800 | 0.8 | 1600000 | 1.6 | 1200 | 4.32 | 5.9834 | 0.42739 | 32000 | 32 | 21902 |  |  |  |  | 1407.8953
2014-06-19 | 20.8 | 2.08 | 10.27 | 105879.8843 | 824091.8396 | 0.82409 | 10400 | 10.4 | 20800000 | 20.8 | 1200 | 4.32 | 25.9441 | 1.8531 | 416000 | 416 | 22318 |  |  |  |  | 1411.9957
2014-06-20 | 3.2 | 0.32 | 10.09 | 105879.8843 | 126783.3599 | 0.12678 | 1600 | 1.6 | 3200000 | 3.2 | 1200 | 4.32 | 7.6468 | 0.5462 | 64000 | 64 | 22382 |  |  |  |  | 1416.0242
2014-06-21 | 1.2 | 0.12 | 9.71 | 105879.8843 | 47543.76 | 0.047544 | 600 | 0.6 | 1200000 | 1.2 | 1200 | 4.32 | 5.5675 | 0.39768 | 24000 | 24 | 22406 |  |  |  |  | 1419.9011
2014-06-22 | 0 | 0 | 9.21 | 105879.8843 | 0 | 0 | 0 | 0 | 0 | 0 | 1200 | 4.32 | 4.32 | 0.30857 | 0 | 0 | 22406 |  |  |  |  | 1423.5783
2014-06-23 | 15.4 | 1.54 | 10.25 | 105879.8843 | 610144.9197 | 0.61014 | 7700 | 7.7 | 15400000 | 15.4 | 1200 | 4.32 | 20.3301 | 1.4522 | 308000 | 308 | 22714 |  |  |  |  | 1427.6707
2014-06-24 | 1.2 | 0.12 | 9.87 | 105879.8843 | 47543.76 | 0.047544 | 600 | 0.6 | 1200000 | 1.2 | 1200 | 4.32 | 5.5675 | 0.39768 | 24000 | 24 | 22738 |  |  |  |  | 1431.6115
2014-06-25 | 0 | 0 | 9.37 | 105879.8843 | 0 | 0 | 0 | 0 | 0 | 0 | 1200 | 4.32 | 4.32 | 0.30857 | 0 | 0 | 22738 |  |  |  |  | 1435.3525
2014-06-26 | 5.8 | 0.58 | 9.45 | 105879.8843 | 229794.8399 | 0.22979 | 2900 | 2.9 | 5800000 | 5.8 | 1200 | 4.32 | 10.3498 | 0.73927 | 116000 | 116 | 22854 |  |  |  |  | 1439.1256
2014-06-27 | 20.4 | 2.04 | 10.99 | 105879.8843 | 808243.9196 | 0.80824 | 10200 | 10.2 | 20400000 | 20.4 | 1200 | 4.32 | 25.5282 | 1.8234 | 408000 | 408 | 23262 |  |  |  |  | 1443.5135
2014-06-28 | 20.4 | 2.04 | 12.53 | 105879.8843 | 808243.9196 | 0.80824 | 10200 | 10.2 | 20400000 | 20.4 | 1200 | 4.32 | 25.5282 | 1.8234 | 408000 | 408 | 23670 |  |  |  |  | 1448.5162
2014-06-29 | 0.6 | 0.06 | 12.09 | 105879.8843 | 23771.88 | 0.023772 | 300 | 0.3 | 600000 | 0.6 | 1200 | 4.32 | 4.9438 | 0.35313 | 12000 | 12 | 23682 |  |  |  |  | 1453.3433
2014-06-30 | 0 | 0 | 11.59 | 105879.8843 | 0 | 0 | 0 | 0 | 0 | 0 | 1200 | 4.32 | 4.32 | 0.30857 | 0 | 0 | 23682 |  |  |  |  | 1457.9708
2014-07-01 | 0 | 0 | 11.09 | 105879.8843 | 0 | 0 | 0 | 0 | 0 | 0 | 1200 | 4.32 | 4.32 | 0.30857 | 0 | 0 | 23682 |  |  |  |  | 1462.3986
2014-07-02 | 1.8 | 0.18 | 10.77 | 105879.8843 | 71315.64 | 0.071316 | 900 | 0.9 | 1800000 | 1.8 | 1200 | 4.32 | 6.1913 | 0.44224 | 36000 | 36 | 23718 |  |  |  |  | 1466.6986
2014-07-03 | 6.2 | 0.62 | 10.89 | 105879.8843 | 245642.7599 | 0.24564 | 3100 | 3.1 | 6200000 | 6.2 | 1200 | 4.32 | 10.7656 | 0.76897 | 124000 | 124 | 23842 |  |  |  |  | 1471.0466
2014-07-04 | 9.4 | 0.94 | 11.33 | 105879.8843 | 372426.1198 | 0.37243 | 4700 | 4.7 | 9400000 | 9.4 | 1200 | 4.32 | 14.0924 | 1.0066 | 188000 | 188 | 24030 |  |  |  |  | 1475.5702
2014-07-05 | 26.6 | 2.5 | 13.33 | 105879.8843 | 990494.9995 | 0.99049 | 12500 | 12.5 | 25000000 | 25 | 1200 | 4.32 | 30.3105 | 2.165 | 500000 | 500 | 24530 |  |  |  |  | 1480.8924
2014-07-06 | 13.6 | 1.36 | 14.19 | 105879.8843 | 538829.2797 | 0.53883 | 6800 | 6.8 | 13600000 | 13.6 | 1200 | 4.32 | 18.4588 | 1.3185 | 272000 | 272 | 24802 |  |  |  |  | 1486.558
2014-07-07 | 0 | 0 | 13.69 | 105879.8843 | 0 | 0 | 0 | 0 | 0 | 0 | 1200 | 4.32 | 4.32 | 0.30857 | 0 | 0 | 24802 |  |  |  |  | 1492.0239
2014-07-08 | 0 | 0 | 13.19 | 105879.8843 | 0 | 0 | 0 | 0 | 0 | 0 | 1200 | 4.32 | 4.32 | 0.30857 | 0 | 0 | 24802 |  |  |  |  | 1497.2901
2014-07-09 | 0 | 0 | 12.69 | 105879.8843 | 0 | 0 | 0 | 0 | 0 | 0 | 1200 | 4.32 | 4.32 | 0.30857 | 0 | 0 | 24802 |  |  |  |  | 1502.3568
2014-07-10 | 0 | 0 | 12.19 | 105879.8843 | 0 | 0 | 0 | 0 | 0 | 0 | 1200 | 4.32 | 4.32 | 0.30857 | 0 | 0 | 24802 |  |  |  |  | 1507.2238
2014-07-11 | 0 | 0 | 11.69 | 105879.8843 | 0 | 0 | 0 | 0 | 0 | 0 | 1200 | 4.32 | 4.32 | 0.30857 | 0 | 0 | 24802 |  |  |  |  | 1511.8912
2014-07-12 | 0 | 0 | 11.19 | 105879.8843 | 0 | 0 | 0 | 0 | 0 | 0 | 1200 | 4.32 | 4.32 | 0.30857 | 0 | 0 | 24802 |  |  |  |  | 1516.3589
2014-07-13 | 0 | 0 | 10.69 | 105879.8843 | 0 | 0 | 0 | 0 | 0 | 0 | 1200 | 4.32 | 4.32 | 0.30857 | 0 | 0 | 24802 |  |  |  |  | 1520.627
2014-07-14 | 0 | 0 | 10.19 | 105879.8843 | 0 | 0 | 0 | 0 | 0 | 0 | 1200 | 4.32 | 4.32 | 0.30857 | 0 | 0 | 24802 |  |  |  |  | 1524.6955
2014-07-15 | 0 | 0 | 9.69 | 105879.8843 | 0 | 0 | 0 | 0 | 0 | 0 | 1200 | 4.32 | 4.32 | 0.30857 | 0 | 0 | 24802 |  |  |  |  | 1528.5644
2014-07-16 | 0 | 0 | 9.19 | 105879.8843 | 0 | 0 | 0 | 0 | 0 | 0 | 1200 | 4.32 | 4.32 | 0.30857 | 0 | 0 | 24802 |  |  |  |  | 1532.2336
2014-07-17 | 0 | 0 | 8.69 | 105879.8843 | 0 | 0 | 0 | 0 | 0 | 0 | 1200 | 4.32 | 4.32 | 0.30857 | 0 | 0 | 24802 |  |  |  |  | 1535.7032
2014-07-18 | 37 | 2.5 | 10.69 | 105879.8843 | 990494.9995 | 0.99049 | 12500 | 12.5 | 25000000 | 25 | 1200 | 4.32 | 30.3105 | 2.165 | 500000 | 500 | 25302 |  |  |  |  | 1539.9713
2014-07-19 | 1.8 | 0.18 | 10.37 | 105879.8843 | 71315.64 | 0.071316 | 900 | 0.9 | 1800000 | 1.8 | 1200 | 4.32 | 6.1913 | 0.44224 | 36000 | 36 | 25338 |  |  |  |  | 1544.1116
2014-07-20 | 0 | 0 | 9.87 | 105879.8843 | 0 | 0 | 0 | 0 | 0 | 0 | 1200 | 4.32 | 4.32 | 0.30857 | 0 | 0 | 25338 |  |  |  |  | 1548.0524
2014-07-21 | 0 | 0 | 9.37 | 105879.8843 | 0 | 0 | 0 | 0 | 0 | 0 | 1200 | 4.32 | 4.32 | 0.30857 | 0 | 0 | 25338 |  |  |  |  | 1551.7934
2014-07-22 | 8 | 0.8 | 9.67 | 105879.8843 | 316958.3998 | 0.31696 | 4000 | 4 | 8000000 | 8 | 1200 | 4.32 | 12.637 | 0.90264 | 160000 | 160 | 25498 |  |  |  |  | 1555.6543
2014-07-23 | 18.2 | 1.82 | 10.99 | 105879.8843 | 721080.3596 | 0.72108 | 9100 | 9.1 | 18200000 | 18.2 | 1200 | 4.32 | 23.2411 | 1.6601 | 364000 | 364 | 25862 |  |  |  |  | 1560.0422
2014-07-24 | 0.6 | 0.06 | 10.55 | 105879.8843 | 23771.88 | 0.023772 | 300 | 0.3 | 600000 | 0.6 | 1200 | 4.32 | 4.9438 | 0.35313 | 12000 | 12 | 25874 |  |  |  |  | 1564.2544
2014-07-25 | 0 | 0 | 10.05 | 105879.8843 | 0 | 0 | 0 | 0 | 0 | 0 | 1200 | 4.32 | 4.32 | 0.30857 | 0 | 0 | 25874 |  |  |  |  | 1568.267
2014-07-26 | 0 | 0 | 9.55 | 105879.8843 | 0 | 0 | 0 | 0 | 0 | 0 | 1200 | 4.32 | 4.32 | 0.30857 | 0 | 0 | 25874 |  |  |  |  | 1572.08
2014-07-27 | 0 | 0 | 9.05 | 105879.8843 | 0 | 0 | 0 | 0 | 0 | 0 | 1200 | 4.32 | 4.32 | 0.30857 | 0 | 0 | 25874 |  |  |  |  | 1575.6933
2014-07-28 | 0 | 0 | 8.55 | 105879.8843 | 0 | 0 | 0 | 0 | 0 | 0 | 1200 | 4.32 | 4.32 | 0.30857 | 0 | 0 | 25874 |  |  |  |  | 1579.107
2014-07-29 | 0 | 0 | 8.05 | 105879.8843 | 0 | 0 | 0 | 0 | 0 | 0 | 1200 | 4.32 | 4.32 | 0.30857 | 0 | 0 | 25874 |  |  |  |  | 1582.3211
2014-07-30 | 0 | 0 | 7.55 | 105879.8843 | 0 | 0 | 0 | 0 | 0 | 0 | 1200 | 4.32 | 4.32 | 0.30857 | 0 | 0 | 25874 |  |  |  |  | 1585.3355
2014-07-31 | 0 | 0 | 7.05 | 105879.8843 | 0 | 0 | 0 | 0 | 0 | 0 | 1200 | 4.32 | 4.32 | 0.30857 | 0 | 0 | 25874 |  |  |  |  | 1588.1503
2014-08-01 | 0 | 0 | 6.55 | 105879.8843 | 0 | 0 | 0 | 0 | 0 | 0 | 1200 | 4.32 | 4.32 | 0.30857 | 0 | 0 | 25874 |  |  |  |  | 1590.7655
2014-08-02 | 0 | 0 | 6.05 | 105879.8843 | 0 | 0 | 0 | 0 | 0 | 0 | 1200 | 4.32 | 4.32 | 0.30857 | 0 | 0 | 25874 |  |  |  |  | 1593.181
2014-08-03 | 0 | 0 | 5.55 | 105879.8843 | 0 | 0 | 0 | 0 | 0 | 0 | 1200 | 4.32 | 4.32 | 0.30857 | 0 | 0 | 25874 |  |  |  |  | 1595.3969
2014-08-04 | 0 | 0 | 5.05 | 105879.8843 | 0 | 0 | 0 | 0 | 0 | 0 | 1200 | 4.32 | 4.32 | 0.30857 | 0 | 0 | 25874 |  |  |  |  | 1597.4132
2014-08-05 | 0 | 0 | 4.55 | 105879.8843 | 0 | 0 | 0 | 0 | 0 | 0 | 1200 | 4.32 | 4.32 | 0.30857 | 0 | 0 | 25874 |  |  |  |  | 1599.2298
2014-08-06 | 0 | 0 | 4.05 | 105879.8843 | 0 | 0 | 0 | 0 | 0 | 0 | 1200 | 4.32 | 4.32 | 0.30857 | 0 | 0 | 25874 |  |  |  |  | 1600.8468
2014-08-07 | 0 | 0 | 3.55 | 105879.8843 | 0 | 0 | 0 | 0 | 0 | 0 | 1200 | 4.32 | 4.32 | 0.30857 | 0 | 0 | 25874 |  |  |  |  | 1602.2642
2014-08-08 | 0 | 0 | 3.05 | 105879.8843 | 0 | 0 | 0 | 0 | 0 | 0 | 1200 | 4.32 | 4.32 | 0.30857 | 0 | 0 | 25874 |  |  |  |  | 1603.482
2014-08-09 | 0 | 0 | 2.55 | 105879.8843 | 0 | 0 | 0 | 0 | 0 | 0 | 1200 | 4.32 | 4.32 | 0.30857 | 0 | 0 | 25874 |  |  |  |  | 1604.5001
2014-08-10 | 0 | 0 | 2.05 | 105879.8843 | 0 | 0 | 0 | 0 | 0 | 0 | 1200 | 4.32 | 4.32 | 0.30857 | 0 | 0 | 25874 |  |  |  |  | 1605.3186
2014-08-11 | 0 | 0 | 1.55 | 105879.8843 | 0 | 0 | 0 | 0 | 0 | 0 | 1200 | 4.32 | 4.32 | 0.30857 | 0 | 0 | 25874 |  |  |  |  | 1605.9374
2014-08-12 | 0 | 0 | 1.05 | 105879.8843 | 0 | 0 | 0 | 0 | 0 | 0 | 1200 | 4.32 | 4.32 | 0.30857 | 0 | 0 | 25874 |  |  |  |  | 1606.3567
2014-08-13 | 0 | 0 | 0.55 | 105879.8843 | 0 | 0 | 0 | 0 | 0 | 0 | 1200 | 4.32 | 4.32 | 0.30857 | 0 | 0 | 25874 |  |  |  |  | 1606.5762
2014-08-14 | 0 | 0 | 0.05 | 105879.8843 | 0 | 0 | 0 | 0 | 0 | 0 | 1200 | 4.32 | 4.32 | 0.30857 | 0 | 0 | 25874 |  |  |  |  | 1606.5962
2014-08-15 | 0 | 0 | 0 | 105879.8843 | 0 | 0 | 0 | 0 | 0 | 0 | 1200 | 4.32 | 4.32 | 0.30857 | 0 | 0 | 25874 |  |  |  |  | 1606.5962
2014-08-16 | 0 | 0 | 0 | 105879.8843 | 0 | 0 | 0 | 0 | 0 | 0 | 1200 | 4.32 | 4.32 | 0.30857 | 0 | 0 | 25874 |  |  |  |  | 1606.5962
2014-08-17 | 0 | 0 | 0 | 105879.8843 | 0 | 0 | 0 | 0 | 0 | 0 | 1200 | 4.32 | 4.32 | 0.30857 | 0 | 0 | 25874 |  |  |  |  | 1606.5962
2014-08-18 | 0 | 0 | 0 | 105879.8843 | 0 | 0 | 0 | 0 | 0 | 0 | 1200 | 4.32 | 4.32 | 0.30857 | 0 | 0 | 25874 |  |  |  |  | 1606.5962
2014-08-19 | 0 | 0 | 0 | 105879.8843 | 0 | 0 | 0 | 0 | 0 | 0 | 1200 | 4.32 | 4.32 | 0.30857 | 0 | 0 | 25874 |  |  |  |  | 1606.5962
2014-08-20 | 0 | 0 | 0 | 105879.8843 | 0 | 0 | 0 | 0 | 0 | 0 | 1200 | 4.32 | 4.32 | 0.30857 | 0 | 0 | 25874 |  |  |  |  | 1606.5962
2014-08-21 | 0 | 0 | 0 | 105879.8843 | 0 | 0 | 0 | 0 | 0 | 0 | 1200 | 4.32 | 4.32 | 0.30857 | 0 | 0 | 25874 |  |  |  |  | 1606.5962
2014-08-22 | 0 | 0 | 0 | 105879.8843 | 0 | 0 | 0 | 0 | 0 | 0 | 1200 | 4.32 | 4.32 | 0.30857 | 0 | 0 | 25874 |  |  |  |  | 1606.5962
2014-08-23 | 0 | 0 | 0 | 105879.8843 | 0 | 0 | 0 | 0 | 0 | 0 | 1200 | 4.32 | 4.32 | 0.30857 | 0 | 0 | 25874 |  |  |  |  | 1606.5962
2014-08-24 | 0 | 0 | 0 | 105879.8843 | 0 | 0 | 0 | 0 | 0 | 0 | 1200 | 4.32 | 4.32 | 0.30857 | 0 | 0 | 25874 |  |  |  |  | 1606.5962
2014-08-25 | 0 | 0 | 0 | 105879.8843 | 0 | 0 | 0 | 0 | 0 | 0 | 1200 | 4.32 | 4.32 | 0.30857 | 0 | 0 | 25874 |  |  |  |  | 1606.5962
2014-08-26 | 0 | 0 | 0 | 105879.8843 | 0 | 0 | 0 | 0 | 0 | 0 | 1200 | 4.32 | 4.32 | 0.30857 | 0 | 0 | 25874 |  |  |  |  | 1606.5962
2014-08-27 | 0 | 0 | 0 | 105879.8843 | 0 | 0 | 0 | 0 | 0 | 0 | 1200 | 4.32 | 4.32 | 0.30857 | 0 | 0 | 25874 |  |  |  |  | 1606.5962
2014-08-28 | 0.4 | 0.04 | 0 | 105879.8843 | 15847.92 | 0.015848 | 200 | 0.2 | 400000 | 0.4 | 1200 | 4.32 | 4.7358 | 0.33827 | 8000 | 8 | 25882 |  |  |  |  | 1606.5962
2014-08-29 | 7.8 | 0.78 | 0.28 | 105879.8843 | 309034.4398 | 0.30903 | 3900 | 3.9 | 7800000 | 7.8 | 1200 | 4.32 | 12.429 | 0.88779 | 156000 | 156 | 26038 |  |  |  |  | 1606.708
2014-08-30 | 3.6 | 0.36 | 0.14 | 105879.8843 | 142631.2799 | 0.14263 | 1800 | 1.8 | 3600000 | 3.6 | 1200 | 4.32 | 8.0626 | 0.5759 | 72000 | 72 | 26110 |  |  |  |  | 1606.7639
2014-08-31 | 10.6 | 1.06 | 0.7 | 105879.8843 | 419969.8798 | 0.41997 | 5300 | 5.3 | 10600000 | 10.6 | 1200 | 4.32 | 15.34 | 1.0957 | 212000 | 212 | 26322 |  |  |  |  | 1607.0434
2014-09-01 | 3.2 | 0.32 | 0.52 | 105879.8843 | 126783.3599 | 0.12678 | 1600 | 1.6 | 3200000 | 3.2 | 1200 | 4.32 | 7.6468 | 0.5462 | 64000 | 64 | 26386 |  |  |  |  | 1607.251
2014-09-02 | 6.2 | 0.62 | 0.64 | 105879.8843 | 245642.7599 | 0.24564 | 3100 | 3.1 | 6200000 | 6.2 | 1200 | 4.32 | 10.7656 | 0.76897 | 124000 | 124 | 26510 |  |  |  |  | 1607.5065
2014-09-03 | 0 | 0 | 0.14 | 105879.8843 | 0 | 0 | 0 | 0 | 0 | 0 | 1200 | 4.32 | 4.32 | 0.30857 | 0 | 0 | 26510 |  |  |  |  | 1607.5624
2014-09-04 | 0 | 0 | 0 | 105879.8843 | 0 | 0 | 0 | 0 | 0 | 0 | 1200 | 4.32 | 4.32 | 0.30857 | 0 | 0 | 26510 |  |  |  |  | 1607.5624
2014-09-05 | 0 | 0 | 0 | 105879.8843 | 0 | 0 | 0 | 0 | 0 | 0 | 1200 | 4.32 | 4.32 | 0.30857 | 0 | 0 | 26510 |  |  |  |  | 1607.5624
2014-09-06 | 0 | 0 | 0 | 105879.8843 | 0 | 0 | 0 | 0 | 0 | 0 | 1200 | 4.32 | 4.32 | 0.30857 | 0 | 0 | 26510 |  |  |  |  | 1607.5624
2014-09-07 | 0 | 0 | 0 | 105879.8843 | 0 | 0 | 0 | 0 | 0 | 0 | 1200 | 4.32 | 4.32 | 0.30857 | 0 | 0 | 26510 |  |  |  |  | 1607.5624
2014-09-08 | 0 | 0 | 0 | 105879.8843 | 0 | 0 | 0 | 0 | 0 | 0 | 1200 | 4.32 | 4.32 | 0.30857 | 0 | 0 | 26510 |  |  |  |  | 1607.5624
2014-09-09 | 0 | 0 | 0 | 105879.8843 | 0 | 0 | 0 | 0 | 0 | 0 | 1200 | 4.32 | 4.32 | 0.30857 | 0 | 0 | 26510 |  |  |  |  | 1607.5624
2014-09-10 | 0 | 0 | 0 | 105879.8843 | 0 | 0 | 0 | 0 | 0 | 0 | 1200 | 4.32 | 4.32 | 0.30857 | 0 | 0 | 26510 |  |  |  |  | 1607.5624
2014-09-11 | 0 | 0 | 0 | 105879.8843 | 0 | 0 | 0 | 0 | 0 | 0 | 1200 | 4.32 | 4.32 | 0.30857 | 0 | 0 | 26510 |  |  |  |  | 1607.5624
2014-09-12 | 0 | 0 | 0 | 105879.8843 | 0 | 0 | 0 | 0 | 0 | 0 | 1200 | 4.32 | 4.32 | 0.30857 | 0 | 0 | 26510 |  |  |  |  | 1607.5624
2014-09-13 | 0 | 0 | 0 | 105879.8843 | 0 | 0 | 0 | 0 | 0 | 0 | 1200 | 4.32 | 4.32 | 0.30857 | 0 | 0 | 26510 |  |  |  |  | 1607.5624
2014-09-14 | 0 | 0 | 0 | 105879.8843 | 0 | 0 | 0 | 0 | 0 | 0 | 1200 | 4.32 | 4.32 | 0.30857 | 0 | 0 | 26510 |  |  |  |  | 1607.5624
2014-09-15 | 0 | 0 | 0 | 105879.8843 | 0 | 0 | 0 | 0 | 0 | 0 | 1200 | 4.32 | 4.32 | 0.30857 | 0 | 0 | 26510 |  |  |  |  | 1607.5624
2014-09-16 | 0 | 0 | 0 | 105879.8843 | 0 | 0 | 0 | 0 | 0 | 0 | 1200 | 4.32 | 4.32 | 0.30857 | 0 | 0 | 26510 |  |  |  |  | 1607.5624
2014-09-17 | 0 | 0 | 0 | 105879.8843 | 0 | 0 | 0 | 0 | 0 | 0 | 1200 | 4.32 | 4.32 | 0.30857 | 0 | 0 | 26510 |  |  |  |  | 1607.5624
2014-09-18 | 26.4 | 2.5 | 2 | 105879.8843 | 990494.9995 | 0.99049 | 12500 | 12.5 | 25000000 | 25 | 1200 | 4.32 | 30.3105 | 2.165 | 500000 | 500 | 27010 |  |  |  |  | 1608.3609
2014-09-19 | 0.4 | 0.04 | 1.54 | 105879.8843 | 15847.92 | 0.015848 | 200 | 0.2 | 400000 | 0.4 | 1200 | 4.32 | 4.7358 | 0.33827 | 8000 | 8 | 27018 |  |  |  |  | 1608.9758
2014-09-20 | 0 | 0 | 1.04 | 105879.8843 | 0 | 0 | 0 | 0 | 0 | 0 | 1200 | 4.32 | 4.32 | 0.30857 | 0 | 0 | 27018 |  |  |  |  | 1609.391
2014-09-21 | 2 | 0.2 | 0.74 | 105879.8843 | 79239.6 | 0.07924 | 1000 | 1 | 2000000 | 2 | 1200 | 4.32 | 6.3992 | 0.45709 | 40000 | 40 | 27058 |  |  |  |  | 1609.6865
2014-09-22 | 12.4 | 1.24 | 1.48 | 105879.8843 | 491285.5197 | 0.49129 | 6200 | 6.2 | 12400000 | 12.4 | 1200 | 4.32 | 17.2113 | 1.2294 | 248000 | 248 | 27306 |  |  |  |  | 1610.2774
2014-09-23 | 29.4 | 2.5 | 3.48 | 105879.8843 | 990494.9995 | 0.99049 | 12500 | 12.5 | 25000000 | 25 | 1200 | 4.32 | 30.3105 | 2.165 | 500000 | 500 | 27806 |  |  |  |  | 1611.6668
2014-09-24 | 1.6 | 0.16 | 3.14 | 105879.8843 | 63391.68 | 0.063392 | 800 | 0.8 | 1600000 | 1.6 | 1200 | 4.32 | 5.9834 | 0.42739 | 32000 | 32 | 27838 |  |  |  |  | 1612.9205
2014-09-25 | 0.6 | 0.06 | 2.7 | 105879.8843 | 23771.88 | 0.023772 | 300 | 0.3 | 600000 | 0.6 | 1200 | 4.32 | 4.9438 | 0.35313 | 12000 | 12 | 27850 |  |  |  |  | 1613.9985
2014-09-26 | 8.2 | 0.82 | 3.02 | 105879.8843 | 324882.3598 | 0.32488 | 4100 | 4.1 | 8200000 | 8.2 | 1200 | 4.32 | 12.8449 | 0.91749 | 164000 | 164 | 28014 |  |  |  |  | 1615.2043
2014-09-27 | 0 | 0 | 2.52 | 105879.8843 | 0 | 0 | 0 | 0 | 0 | 0 | 1200 | 4.32 | 4.32 | 0.30857 | 0 | 0 | 28014 |  |  |  |  | 1616.2104
2014-09-28 | 12.4 | 1.24 | 3.26 | 105879.8843 | 491285.5197 | 0.49129 | 6200 | 6.2 | 12400000 | 12.4 | 1200 | 4.32 | 17.2113 | 1.2294 | 248000 | 248 | 28262 |  |  |  |  | 1617.512
2014-09-29 | 5.6 | 0.56 | 3.32 | 105879.8843 | 221870.8799 | 0.22187 | 2800 | 2.8 | 5600000 | 5.6 | 1200 | 4.32 | 10.1419 | 0.72442 | 112000 | 112 | 28374 |  |  |  |  | 1618.8376
2014-09-30 | 0 | 0 | 2.82 | 105879.8843 | 0 | 0 | 0 | 0 | 0 | 0 | 1200 | 4.32 | 4.32 | 0.30857 | 0 | 0 | 28374 |  |  |  |  | 1619.9635
2014-10-01 | 0 | 0 | 2.32 | 105879.8843 | 0 | 0 | 0 | 0 | 0 | 0 | 1200 | 4.32 | 4.32 | 0.30857 | 0 | 0 | 28374 |  |  |  |  | 1620.8898
2014-10-02 | 0 | 0 | 1.82 | 105879.8843 | 0 | 0 | 0 | 0 | 0 | 0 | 1200 | 4.32 | 4.32 | 0.30857 | 0 | 0 | 28374 |  |  |  |  | 1621.6165
2014-10-03 | 57.8 | 2.5 | 3.82 | 105879.8843 | 990494.9995 | 0.99049 | 12500 | 12.5 | 25000000 | 25 | 1200 | 4.32 | 30.3105 | 2.165 | 500000 | 500 | 28874 |  |  |  |  | 1623.1416
2014-10-04 | 6 | 0.6 | 3.92 | 105879.8843 | 237718.7999 | 0.23772 | 3000 | 3 | 6000000 | 6 | 1200 | 4.32 | 10.5577 | 0.75412 | 120000 | 120 | 28994 |  |  |  |  | 1624.7068
2014-10-05 | 9.2 | 0.92 | 4.34 | 105879.8843 | 364502.1598 | 0.3645 | 4600 | 4.6 | 9200000 | 9.2 | 1200 | 4.32 | 13.8845 | 0.99175 | 184000 | 184 | 29178 |  |  |  |  | 1626.4396
2014-10-06 | 0.4 | 0.04 | 3.88 | 105879.8843 | 15847.92 | 0.015848 | 200 | 0.2 | 400000 | 0.4 | 1200 | 4.32 | 4.7358 | 0.33827 | 8000 | 8 | 29186 |  |  |  |  | 1627.9887
2014-10-07 | 0 | 0 | 3.38 | 105879.8843 | 0 | 0 | 0 | 0 | 0 | 0 | 1200 | 4.32 | 4.32 | 0.30857 | 0 | 0 | 29186 |  |  |  |  | 1629.3382
2014-10-08 | 1.4 | 0.14 | 3.02 | 105879.8843 | 55467.72 | 0.055468 | 700 | 0.7 | 1400000 | 1.4 | 1200 | 4.32 | 5.7755 | 0.41253 | 28000 | 28 | 29214 |  |  |  |  | 1630.544
2014-10-09 | 1.8 | 0.18 | 2.7 | 105879.8843 | 71315.64 | 0.071316 | 900 | 0.9 | 1800000 | 1.8 | 1200 | 4.32 | 6.1913 | 0.44224 | 36000 | 36 | 29250 |  |  |  |  | 1631.622
2014-10-10 | 17.8 | 1.78 | 3.98 | 105879.8843 | 705232.4396 | 0.70523 | 8900 | 8.9 | 17800000 | 17.8 | 1200 | 4.32 | 22.8252 | 1.6304 | 356000 | 356 | 29606 |  |  |  |  | 1633.211
2014-10-11 | 15.4 | 1.54 | 5.02 | 105879.8843 | 610144.9197 | 0.61014 | 7700 | 7.7 | 15400000 | 15.4 | 1200 | 4.32 | 20.3301 | 1.4522 | 308000 | 308 | 29914 |  |  |  |  | 1635.2153
2014-10-12 | 33 | 2.5 | 7.02 | 105879.8843 | 990494.9995 | 0.99049 | 12500 | 12.5 | 25000000 | 25 | 1200 | 4.32 | 30.3105 | 2.165 | 500000 | 500 | 30414 |  |  |  |  | 1638.0182
2014-10-13 | 31.4 | 2.5 | 9.02 | 105879.8843 | 990494.9995 | 0.99049 | 12500 | 12.5 | 25000000 | 25 | 1200 | 4.32 | 30.3105 | 2.165 | 500000 | 500 | 30914 |  |  |  |  | 1641.6195
2014-10-14 | 28.4 | 2.5 | 11.02 | 105879.8843 | 990494.9995 | 0.99049 | 12500 | 12.5 | 25000000 | 25 | 1200 | 4.32 | 30.3105 | 2.165 | 500000 | 500 | 31414 |  |  |  |  | 1646.0194
2014-10-15 | 6.4 | 0.64 | 11.16 | 105879.8843 | 253566.7199 | 0.25357 | 3200 | 3.2 | 6400000 | 6.4 | 1200 | 4.32 | 10.9736 | 0.78383 | 128000 | 128 | 31542 |  |  |  |  | 1650.4752
2014-10-16 | 17.2 | 1.72 | 12.38 | 105879.8843 | 681460.5596 | 0.68146 | 8600 | 8.6 | 17200000 | 17.2 | 1200 | 4.32 | 22.2015 | 1.5858 | 344000 | 344 | 31886 |  |  |  |  | 1655.418
2014-10-17 | 27 | 2.5 | 14.38 | 105879.8843 | 990494.9995 | 0.99049 | 12500 | 12.5 | 25000000 | 25 | 1200 | 4.32 | 30.3105 | 2.165 | 500000 | 500 | 32386 |  |  |  |  | 1661.1594
2014-10-18 | 16.8 | 1.68 | 15.56 | 105879.8843 | 665612.6397 | 0.66561 | 8400 | 8.4 | 16800000 | 16.8 | 1200 | 4.32 | 21.7856 | 1.5561 | 336000 | 336 | 32722 |  |  |  |  | 1667.3719
2014-10-19 | 46.2 | 2.5 | 17.56 | 105879.8843 | 990494.9995 | 0.99049 | 12500 | 12.5 | 25000000 | 25 | 1200 | 4.32 | 30.3105 | 2.165 | 500000 | 500 | 33222 |  |  |  |  | 1674.383
2014-10-20 | 10.8 | 1.08 | 18.14 | 105879.8843 | 427893.8398 | 0.42789 | 5400 | 5.4 | 10800000 | 10.8 | 1200 | 4.32 | 15.5479 | 1.1106 | 216000 | 216 | 33438 |  |  |  |  | 1681.6256
2014-10-21 | 40.2 | 2.5 | 20.14 | 105879.8843 | 990494.9995 | 0.99049 | 12500 | 12.5 | 25000000 | 25 | 1200 | 4.32 | 30.3105 | 2.165 | 500000 | 500 | 33938 |  |  |  |  | 1689.6668
2014-10-22 | 21.4 | 2.14 | 21.78 | 105879.8843 | 847863.7196 | 0.84786 | 10700 | 10.7 | 21400000 | 21.4 | 1200 | 4.32 | 26.5679 | 1.8977 | 428000 | 428 | 34366 |  |  |  |  | 1698.3627
2014-10-23 | 9.4 | 0.94 | 22.22 | 105879.8843 | 372426.1198 | 0.37243 | 4700 | 4.7 | 9400000 | 9.4 | 1200 | 4.32 | 14.0924 | 1.0066 | 188000 | 188 | 34554 |  |  |  |  | 1707.2343
2014-10-24 | 1.6 | 0.16 | 21.88 | 105879.8843 | 63391.68 | 0.063392 | 800 | 0.8 | 1600000 | 1.6 | 1200 | 4.32 | 5.9834 | 0.42739 | 32000 | 32 | 34586 |  |  |  |  | 1715.9702
2014-10-25 | 21.8 | 2.18 | 23.56 | 105879.8843 | 863711.6396 | 0.86371 | 10900 | 10.9 | 21800000 | 21.8 | 1200 | 4.32 | 26.9837 | 1.9274 | 436000 | 436 | 35022 |  |  |  |  | 1725.3768
2014-10-26 | 2.4 | 0.24 | 23.3 | 105879.8843 | 95087.52 | 0.095088 | 1200 | 1.2 | 2400000 | 2.4 | 1200 | 4.32 | 6.8151 | 0.48679 | 48000 | 48 | 35070 |  |  |  |  | 1734.6796
2014-10-27 | 33.6 | 2.5 | 25.3 | 105879.8843 | 990494.9995 | 0.99049 | 12500 | 12.5 | 25000000 | 25 | 1200 | 4.32 | 30.3105 | 2.165 | 500000 | 500 | 35570 |  |  |  |  | 1744.7809
2014-10-28 | 24.4 | 2.44 | 26 | 105879.8843 | 966723.1195 | 0.96672 | 12200 | 12.2 | 24400000 | 24.4 | 1200 | 4.32 | 29.6867 | 2.1205 | 488000 | 488 | 36058 |  |  |  |  | 1755.1618
2014-10-29 | 7 | 0.7 | 26 | 105879.8843 | 277338.5999 | 0.27734 | 3500 | 3.5 | 7000000 | 7 | 1200 | 4.32 | 11.5973 | 0.82838 | 140000 | 140 | 36198 |  |  |  |  | 1765.5426
2014-10-30 | 9 | 0.9 | 26 | 105879.8843 | 356578.1998 | 0.35658 | 4500 | 4.5 | 9000000 | 9 | 1200 | 4.32 | 13.6766 | 0.9769 | 180000 | 180 | 36378 |  |  |  |  | 1775.9234
2014-10-31 | 15 | 1.5 | 26 | 105879.8843 | 594296.9997 | 0.5943 | 7500 | 7.5 | 15000000 | 15 | 1200 | 4.32 | 19.9143 | 1.4224 | 300000 | 300 | 36678 |  |  |  |  | 1786.3042
2014-11-01 | 6.4 | 0.64 | 26 | 105879.8843 | 253566.7199 | 0.25357 | 3200 | 3.2 | 6400000 | 6.4 | 1200 | 4.32 | 10.9736 | 0.78383 | 128000 | 128 | 36806 |  |  |  |  | 1796.6851
2014-11-02 | 37.6 | 2.5 | 26 | 105879.8843 | 990494.9995 | 0.99049 | 12500 | 12.5 | 25000000 | 25 | 1200 | 4.32 | 30.3105 | 2.165 | 500000 | 500 | 37306 |  |  |  |  | 1807.0659
2014-11-03 | 35.2 | 2.5 | 26 | 105879.8843 | 990494.9995 | 0.99049 | 12500 | 12.5 | 25000000 | 25 | 1200 | 4.32 | 30.3105 | 2.165 | 500000 | 500 | 37806 |  |  |  |  | 1817.4467
2014-11-04 | 9 | 0.9 | 26 | 105879.8843 | 356578.1998 | 0.35658 | 4500 | 4.5 | 9000000 | 9 | 1200 | 4.32 | 13.6766 | 0.9769 | 180000 | 180 | 37986 |  |  |  |  | 1827.8275
2014-11-05 | 4.4 | 0.44 | 25.94 | 105879.8843 | 174327.1199 | 0.17433 | 2200 | 2.2 | 4400000 | 4.4 | 1200 | 4.32 | 8.8943 | 0.63531 | 88000 | 88 | 38074 |  |  |  |  | 1838.1844
2014-11-06 | 20.2 | 2.02 | 26 | 105879.8843 | 800319.9596 | 0.80032 | 10100 | 10.1 | 20200000 | 20.2 | 1200 | 4.32 | 25.3203 | 1.8086 | 404000 | 404 | 38478 |  |  |  |  | 1848.5652
2014-11-07 | 1.4 | 0.14 | 25.64 | 105879.8843 | 55467.72 | 0.055468 | 700 | 0.7 | 1400000 | 1.4 | 1200 | 4.32 | 5.7755 | 0.41253 | 28000 | 28 | 38506 |  |  |  |  | 1858.8023
2014-11-08 | 34 | 2.5 | 26 | 105879.8843 | 990494.9995 | 0.99049 | 12500 | 12.5 | 25000000 | 25 | 1200 | 4.32 | 30.3105 | 2.165 | 500000 | 500 | 39006 |  |  |  |  | 1869.1831
2014-11-09 | 0 | 0 | 25.5 | 105879.8843 | 0 | 0 | 0 | 0 | 0 | 0 | 1200 | 4.32 | 4.32 | 0.30857 | 0 | 0 | 39006 |  |  |  |  | 1879.3643
2014-11-10 | 0 | 0 | 25 | 105879.8843 | 0 | 0 | 0 | 0 | 0 | 0 | 1200 | 4.32 | 4.32 | 0.30857 | 0 | 0 | 39006 |  |  |  |  | 1889.3459
2014-11-11 | 0 | 0 | 24.5 | 105879.8843 | 0 | 0 | 0 | 0 | 0 | 0 | 1200 | 4.32 | 4.32 | 0.30857 | 0 | 0 | 39006 |  |  |  |  | 1899.1278
2014-11-12 | 0 | 0 | 24 | 105879.8843 | 0 | 0 | 0 | 0 | 0 | 0 | 1200 | 4.32 | 4.32 | 0.30857 | 0 | 0 | 39006 |  |  |  |  | 1908.7101
2014-11-13 | 0 | 0 | 23.5 | 105879.8843 | 0 | 0 | 0 | 0 | 0 | 0 | 1200 | 4.32 | 4.32 | 0.30857 | 0 | 0 | 39006 |  |  |  |  | 1918.0928
2014-11-14 | 0 | 0 | 23 | 105879.8843 | 0 | 0 | 0 | 0 | 0 | 0 | 1200 | 4.32 | 4.32 | 0.30857 | 0 | 0 | 39006 |  |  |  |  | 1927.2758
2014-11-15 | 0 | 0 | 22.5 | 105879.8843 | 0 | 0 | 0 | 0 | 0 | 0 | 1200 | 4.32 | 4.32 | 0.30857 | 0 | 0 | 39006 |  |  |  |  | 1936.2592
2014-11-16 | 0 | 0 | 22 | 105879.8843 | 0 | 0 | 0 | 0 | 0 | 0 | 1200 | 4.32 | 4.32 | 0.30857 | 0 | 0 | 39006 |  |  |  |  | 1945.043
2014-11-17 | 0 | 0 | 21.5 | 105879.8843 | 0 | 0 | 0 | 0 | 0 | 0 | 1200 | 4.32 | 4.32 | 0.30857 | 0 | 0 | 39006 |  |  |  |  | 1953.6272
2014-11-18 | 0 | 0 | 21 | 105879.8843 | 0 | 0 | 0 | 0 | 0 | 0 | 1200 | 4.32 | 4.32 | 0.30857 | 0 | 0 | 39006 |  |  |  |  | 1962.0117
2014-11-19 | 3.4 | 0.34 | 20.84 | 105879.8843 | 134707.3199 | 0.13471 | 1700 | 1.7 | 3400000 | 3.4 | 1200 | 4.32 | 7.8547 | 0.56105 | 68000 | 68 | 39074 |  |  |  |  | 1970.3323
2014-11-20 | 29.4 | 2.5 | 22.84 | 105879.8843 | 990494.9995 | 0.99049 | 12500 | 12.5 | 25000000 | 25 | 1200 | 4.32 | 30.3105 | 2.165 | 500000 | 500 | 39574 |  |  |  |  | 1979.4515
2014-11-21 | 32.8 | 2.5 | 24.84 | 105879.8843 | 990494.9995 | 0.99049 | 12500 | 12.5 | 25000000 | 25 | 1200 | 4.32 | 30.3105 | 2.165 | 500000 | 500 | 40074 |  |  |  |  | 1989.3691
2014-11-22 | 25.6 | 2.5 | 26 | 105879.8843 | 990494.9995 | 0.99049 | 12500 | 12.5 | 25000000 | 25 | 1200 | 4.32 | 30.3105 | 2.165 | 500000 | 500 | 40574 |  |  |  |  | 1999.75
2014-11-23 | 15.2 | 1.52 | 26 | 105879.8843 | 602220.9597 | 0.60222 | 7600 | 7.6 | 15200000 | 15.2 | 1200 | 4.32 | 20.1222 | 1.4373 | 304000 | 304 | 40878 |  |  |  |  | 2010.1308
2014-11-24 | 60.6 | 2.5 | 26 | 105879.8843 | 990494.9995 | 0.99049 | 12500 | 12.5 | 25000000 | 25 | 1200 | 4.32 | 30.3105 | 2.165 | 500000 | 500 | 41378 |  |  |  |  | 2020.5116
2014-11-25 | 15 | 1.5 | 26 | 105879.8843 | 594296.9997 | 0.5943 | 7500 | 7.5 | 15000000 | 15 | 1200 | 4.32 | 19.9143 | 1.4224 | 300000 | 300 | 41678 |  |  |  |  | 2030.8924
2014-11-26 | 43 | 2.5 | 26 | 105879.8843 | 990494.9995 | 0.99049 | 12500 | 12.5 | 25000000 | 25 | 1200 | 4.32 | 30.3105 | 2.165 | 500000 | 500 | 42178 |  |  |  |  | 2041.2733
2014-11-27 | 15 | 1.5 | 26 | 105879.8843 | 594296.9997 | 0.5943 | 7500 | 7.5 | 15000000 | 15 | 1200 | 4.32 | 19.9143 | 1.4224 | 300000 | 300 | 42478 |  |  |  |  | 2051.6541
2014-11-28 | 0 | 0 | 25.5 | 105879.8843 | 0 | 0 | 0 | 0 | 0 | 0 | 1200 | 4.32 | 4.32 | 0.30857 | 0 | 0 | 42478 |  |  |  |  | 2061.8353
2014-11-29 | 0 | 0 | 25 | 105879.8843 | 0 | 0 | 0 | 0 | 0 | 0 | 1200 | 4.32 | 4.32 | 0.30857 | 0 | 0 | 42478 |  |  |  |  | 2071.8168
2014-11-30 | 0 | 0 | 24.5 | 105879.8843 | 0 | 0 | 0 | 0 | 0 | 0 | 1200 | 4.32 | 4.32 | 0.30857 | 0 | 0 | 42478 |  |  |  |  | 2081.5988
2014-12-01 | 0 | 0 | 24 | 105879.8843 | 0 | 0 | 0 | 0 | 0 | 0 | 1200 | 4.32 | 4.32 | 0.30857 | 0 | 0 | 42478 |  |  |  |  | 2091.1811
2014-12-02 | 0 | 0 | 23.5 | 105879.8843 | 0 | 0 | 0 | 0 | 0 | 0 | 1200 | 4.32 | 4.32 | 0.30857 | 0 | 0 | 42478 |  |  |  |  | 2100.5637
2014-12-03 | 0 | 0 | 23 | 105879.8843 | 0 | 0 | 0 | 0 | 0 | 0 | 1200 | 4.32 | 4.32 | 0.30857 | 0 | 0 | 42478 |  |  |  |  | 2109.7468
2014-12-04 | 1.2 | 0.12 | 22.62 | 105879.8843 | 47543.76 | 0.047544 | 600 | 0.6 | 1200000 | 1.2 | 1200 | 4.32 | 5.5675 | 0.39768 | 24000 | 24 | 42502 |  |  |  |  | 2118.7781
2014-12-05 | 45.4 | 2.5 | 24.62 | 105879.8843 | 990494.9995 | 0.99049 | 12500 | 12.5 | 25000000 | 25 | 1200 | 4.32 | 30.3105 | 2.165 | 500000 | 500 | 43002 |  |  |  |  | 2128.6079
2014-12-06 | 0.8 | 0.08 | 24.2 | 105879.8843 | 31695.84 | 0.031696 | 400 | 0.4 | 800000 | 0.8 | 1200 | 4.32 | 5.1517 | 0.36798 | 16000 | 16 | 43018 |  |  |  |  | 2138.2701
2014-12-07 | 15.2 | 1.52 | 25.22 | 105879.8843 | 602220.9597 | 0.60222 | 7600 | 7.6 | 15200000 | 15.2 | 1200 | 4.32 | 20.1222 | 1.4373 | 304000 | 304 | 43322 |  |  |  |  | 2148.3395
2014-12-08 | 48.6 | 2.5 | 26 | 105879.8843 | 990494.9995 | 0.99049 | 12500 | 12.5 | 25000000 | 25 | 1200 | 4.32 | 30.3105 | 2.165 | 500000 | 500 | 43822 |  |  |  |  | 2158.7203
2014-12-09 | 34.2 | 2.5 | 26 | 105879.8843 | 990494.9995 | 0.99049 | 12500 | 12.5 | 25000000 | 25 | 1200 | 4.32 | 30.3105 | 2.165 | 500000 | 500 | 44322 |  |  |  |  | 2169.1011
2014-12-10 | 4.4 | 0.44 | 25.94 | 105879.8843 | 174327.1199 | 0.17433 | 2200 | 2.2 | 4400000 | 4.4 | 1200 | 4.32 | 8.8943 | 0.63531 | 88000 | 88 | 44410 |  |  |  |  | 2179.458
2014-12-11 | 17.8 | 1.78 | 26 | 105879.8843 | 705232.4396 | 0.70523 | 8900 | 8.9 | 17800000 | 17.8 | 1200 | 4.32 | 22.8252 | 1.6304 | 356000 | 356 | 44766 |  |  |  |  | 2189.8388
2014-12-12 | 1.4 | 0.14 | 25.64 | 105879.8843 | 55467.72 | 0.055468 | 700 | 0.7 | 1400000 | 1.4 | 1200 | 4.32 | 5.7755 | 0.41253 | 28000 | 28 | 44794 |  |  |  |  | 2200.0759
2014-12-13 | 1 | 0.1 | 25.24 | 105879.8843 | 39619.8 | 0.03962 | 500 | 0.5 | 1000000 | 1 | 1200 | 4.32 | 5.3596 | 0.38283 | 20000 | 20 | 44814 |  |  |  |  | 2210.1533
2014-12-14 | 0 | 0 | 24.74 | 105879.8843 | 0 | 0 | 0 | 0 | 0 | 0 | 1200 | 4.32 | 4.32 | 0.30857 | 0 | 0 | 44814 |  |  |  |  | 2220.031
2014-12-15 | 9 | 0.9 | 25.14 | 105879.8843 | 356578.1998 | 0.35658 | 4500 | 4.5 | 9000000 | 9 | 1200 | 4.32 | 13.6766 | 0.9769 | 180000 | 180 | 44994 |  |  |  |  | 2230.0685
2014-12-16 | 20.2 | 2.02 | 26 | 105879.8843 | 800319.9596 | 0.80032 | 10100 | 10.1 | 20200000 | 20.2 | 1200 | 4.32 | 25.3203 | 1.8086 | 404000 | 404 | 45398 |  |  |  |  | 2240.4493
2014-12-17 | 0.8 | 0.08 | 25.58 | 105879.8843 | 31695.84 | 0.031696 | 400 | 0.4 | 800000 | 0.8 | 1200 | 4.32 | 5.1517 | 0.36798 | 16000 | 16 | 45414 |  |  |  |  | 2250.6625
2014-12-18 | 24.6 | 2.46 | 26 | 105879.8843 | 974647.0795 | 0.97465 | 12300 | 12.3 | 24600000 | 24.6 | 1200 | 4.32 | 29.8946 | 2.1353 | 492000 | 492 | 45906 |  |  |  |  | 2261.0433
2014-12-19 | 0 | 0 | 25.5 | 105879.8843 | 0 | 0 | 0 | 0 | 0 | 0 | 1200 | 4.32 | 4.32 | 0.30857 | 0 | 0 | 45906 |  |  |  |  | 2271.2245
2014-12-20 | 0 | 0 | 25 | 105879.8843 | 0 | 0 | 0 | 0 | 0 | 0 | 1200 | 4.32 | 4.32 | 0.30857 | 0 | 0 | 45906 |  |  |  |  | 2281.206
2014-12-21 | 8.8 | 0.88 | 25.38 | 105879.8843 | 348654.2398 | 0.34865 | 4400 | 4.4 | 8800000 | 8.8 | 1200 | 4.32 | 13.4687 | 0.96205 | 176000 | 176 | 46082 |  |  |  |  | 2291.3393
2014-12-22 | 11.6 | 1.16 | 26 | 105879.8843 | 459589.6798 | 0.45959 | 5800 | 5.8 | 11600000 | 11.6 | 1200 | 4.32 | 16.3796 | 1.17 | 232000 | 232 | 46314 |  |  |  |  | 2301.7201
2014-12-23 | 10 | 1 | 26 | 105879.8843 | 396197.9998 | 0.3962 | 5000 | 5 | 10000000 | 10 | 1200 | 4.32 | 14.7162 | 1.0512 | 200000 | 200 | 46514 |  |  |  |  | 2312.101
2014-12-24 | 2.2 | 0.22 | 25.72 | 105879.8843 | 87163.56 | 0.087164 | 1100 | 1.1 | 2200000 | 2.2 | 1200 | 4.32 | 6.6072 | 0.47194 | 44000 | 44 | 46558 |  |  |  |  | 2322.37
2014-12-25 | 0.6 | 0.06 | 25.28 | 105879.8843 | 23771.88 | 0.023772 | 300 | 0.3 | 600000 | 0.6 | 1200 | 4.32 | 4.9438 | 0.35313 | 12000 | 12 | 46570 |  |  |  |  | 2332.4633
2014-12-26 | 10.2 | 1.02 | 25.8 | 105879.8843 | 404121.9598 | 0.40412 | 5100 | 5.1 | 10200000 | 10.2 | 1200 | 4.32 | 14.9241 | 1.066 | 204000 | 204 | 46774 |  |  |  |  | 2342.7643
2014-12-27 | 5.4 | 0.54 | 25.84 | 105879.8843 | 213946.9199 | 0.21395 | 2700 | 2.7 | 5400000 | 5.4 | 1200 | 4.32 | 9.9339 | 0.70957 | 108000 | 108 | 46882 |  |  |  |  | 2353.0813
2014-12-28 | 0 | 0 | 25.34 | 105879.8843 | 0 | 0 | 0 | 0 | 0 | 0 | 1200 | 4.32 | 4.32 | 0.30857 | 0 | 0 | 46882 |  |  |  |  | 2363.1986
2014-12-29 | 0 | 0 | 24.84 | 105879.8843 | 0 | 0 | 0 | 0 | 0 | 0 | 1200 | 4.32 | 4.32 | 0.30857 | 0 | 0 | 46882 |  |  |  |  | 2373.1163
2014-12-30 | 0 | 0 | 24.34 | 105879.8843 | 0 | 0 | 0 | 0 | 0 | 0 | 1200 | 4.32 | 4.32 | 0.30857 | 0 | 0 | 46882 |  |  |  |  | 2382.8343
2014-12-31 | 0 | 0 | 23.84 | 105879.8843 | 0 | 0 | 0 | 0 | 0 | 0 | 1200 | 4.32 | 4.32 | 0.30857 | 0 | 0 | 46882 |  |  |  |  | 2392.3527

## health & env risk exposure
Factors |  | Health Risk Severity* | Environmental Risk Severity* | Overall Risk* | Days between risk exposures (frequency of maintenance) | Risk Likelihood | Health Risk Exposure | 9.7454
Solar Use |  | 0 | 0 | 0 | 0 | 0 | Environmental Risk Exposure | 7.309
Chlorine Disinfection |  | 4 | 3 | 7 | 22.8125 | 2.4363 | Overall Risk Exposure E | 17.0544
[7 empty] | Maximum Risk Exposure E | 32
[7 empty] | Minimum Risk exposure Emin | 0
[7 empty] | Risk Satisfaction, S( E ) (%) | 0.44833
Factors | [6 empty] | Health Risk Exposure | 19.4908
Chlorine disinfection |  | 4 | 3 | 7 | 22.8125 | 2.4363 | Environmental Risk Exposure | 14.6181
Diesel shipment |  | 2 | 3 | 5 | 22 | 2.4545 | Overall Risk Exposure E | 34.1088
[7 empty] | Maximum Risk Exposure E | 32
[7 empty] | Minimum Risk exposure Emin | 0
Test1: Ozone + diesel |  |  | Test2: Cl + diesel |  |  |  | Risk Satisfaction, S( E ) (%) | 0.010678
S(E) |  |  | S(E) | ~50
days between risk exposures (diesel) | >365 |  | days between risk exposures (diesel) | 365
days between risk exposures (cl) | 120 |  | days between risk exposures (Cl) | 22

## solar energy model
Solar Energy Model
[7 empty] | Constants | HES-260 | SW-80 | HES-305P
Sunshine Data |  |  | Solar and Solar Panel Parameters |  |  |  | Area (m2) | 1.6 | 0.62 | 2
Month | Sunshine/day |  | Solar Intensity | 350 | W/m^2 |  | Cost | 500 | 205 | 450
[-] | [hr] |  | Panel area | 1.6 | m^2 |  | Efficiency | 0.17 | 0.15 | 0.13
Jan | 8.5 |  | # of panels | 2 |  |  | GHG (kg) | 496 | 192 | 620
Feb | 10 |  | Efficiency | 0.17
Mar | 11.8 |  | Batteries |  |  |  | Converter
Apr | 13.6 |  | Capacity | 2000 | Wh |  | Cost | 2369
May | 15.3 |  | # of batteries | 1 |  |  | Efficiency | 0.92
Jun | 16 |  | Efficiency | 0.96 |  |  | Emissions | 100 | kg
Jul | 15.75 |  | Electrical Power Demand
Aug | 14.2 |  | Use per day | 24 | hours
Sep | 12.5 |  | Daytime | 200 | W
Oct | 10.75 |  | Nighttime | 50 | W
Nov | 9
Dec | 8.25
Energy Needed
Day | Month | Date | Daily Sunshine | Incident Solar Energy | Energy Generated | Energy In | By Pump | By UV Filter | By Ozone | Energy Out | Ebatt | 139
[-] | [-] | [-] | [hr] | [Wh] | [Wh] | [Wh] | [Wh] | [Wh] | [Wh] | [Wh] | [Wh]
1 | Jan | 1 | 8.5 | 9520 | 1618.4 | 1553.664 | 206.9034 | 0 | 5222.2222 | 6147.1078 | 2000
2 | Jan | 2 | 8.5 | 9520 | 1618.4 | 1553.664 | 217.9089 | 0 | 5500 | 6474.0816 | 0
3 | Jan | 3 | 8.5 | 9520 | 1618.4 | 1553.664 | 0 | 0 | 0 | 0 | 0
4 | Jan | 4 | 8.5 | 9520 | 1618.4 | 1553.664 | 0 | 0 | 0 | 0 | 1553.664
5 | Jan | 5 | 8.5 | 9520 | 1618.4 | 1553.664 | 0 | 0 | 0 | 0 | 2000
6 | Jan | 6 | 8.5 | 9520 | 1618.4 | 1553.664 | 55.0275 | 0 | 1388.8889 | 1634.8691 | 2000
7 | Jan | 7 | 8.5 | 9520 | 1618.4 | 1553.664 | 224.5122 | 0 | 5666.6667 | 6670.2659 | 1918.7949
8 | Jan | 8 | 8.5 | 9520 | 1618.4 | 1553.664 | 272.9364 | 0 | 6888.8889 | 8108.9507 | 0
9 | Jan | 9 | 8.5 | 9520 | 1618.4 | 1553.664 | 275.1375 | 0 | 6944.4444 | 8174.3455 | 0
10 | Jan | 10 | 8.5 | 9520 | 1618.4 | 1553.664 | 275.1375 | 0 | 6944.4444 | 8174.3455 | 0
11 | Jan | 11 | 8.5 | 9520 | 1618.4 | 1553.664 | 158.4792 | 0 | 4000 | 4708.423 | 0
12 | Jan | 12 | 8.5 | 9520 | 1618.4 | 1553.664 | 275.1375 | 0 | 6944.4444 | 8174.3455 | 0
13 | Jan | 13 | 8.5 | 9520 | 1618.4 | 1553.664 | 105.6528 | 0 | 2666.6667 | 3138.9487 | 0
14 | Jan | 14 | 8.5 | 9520 | 1618.4 | 1553.664 | 63.8319 | 0 | 1611.1111 | 1896.4482 | 0
15 | Jan | 15 | 8.5 | 9520 | 1618.4 | 1553.664 | 17.6088 | 0 | 444.4444 | 523.1581 | 0
16 | Jan | 16 | 8.5 | 9520 | 1618.4 | 1553.664 | 8.8044 | 0 | 222.2222 | 261.5791 | 1030.5059
17 | Jan | 17 | 8.5 | 9520 | 1618.4 | 1553.664 | 0 | 0 | 0 | 0 | 2000
18 | Jan | 18 | 8.5 | 9520 | 1618.4 | 1553.664 | 28.6143 | 0 | 722.2222 | 850.1319 | 2000
19 | Jan | 19 | 8.5 | 9520 | 1618.4 | 1553.664 | 11.0055 | 0 | 277.7778 | 326.9738 | 2000
20 | Jan | 20 | 8.5 | 9520 | 1618.4 | 1553.664 | 6.6033 | 0 | 166.6667 | 196.1843 | 2000
21 | Jan | 21 | 8.5 | 9520 | 1618.4 | 1553.664 | 8.8044 | 0 | 222.2222 | 261.5791 | 2000
22 | Jan | 22 | 8.5 | 9520 | 1618.4 | 1553.664 | 6.6033 | 0 | 166.6667 | 196.1843 | 2000
23 | Jan | 23 | 8.5 | 9520 | 1618.4 | 1553.664 | 0 | 0 | 0 | 0 | 2000
24 | Jan | 24 | 8.5 | 9520 | 1618.4 | 1553.664 | 0 | 0 | 0 | 0 | 2000
25 | Jan | 25 | 8.5 | 9520 | 1618.4 | 1553.664 | 0 | 0 | 0 | 0 | 2000
26 | Jan | 26 | 8.5 | 9520 | 1618.4 | 1553.664 | 0 | 0 | 0 | 0 | 2000
27 | Jan | 27 | 8.5 | 9520 | 1618.4 | 1553.664 | 193.6968 | 0 | 4888.8889 | 5754.7392 | 2000
28 | Jan | 28 | 8.5 | 9520 | 1618.4 | 1553.664 | 0 | 0 | 0 | 0 | 0
29 | Jan | 29 | 8.5 | 9520 | 1618.4 | 1553.664 | 0 | 0 | 0 | 0 | 1553.664
30 | Jan | 30 | 8.5 | 9520 | 1618.4 | 1553.664 | 0 | 0 | 0 | 0 | 2000
31 | Jan | 31 | 8.5 | 9520 | 1618.4 | 1553.664 | 28.6143 | 0 | 722.2222 | 850.1319 | 2000
32 | Feb | 1 | 10 | 11200 | 1904 | 1827.84 | 28.6143 | 1200 | 722.2222 | 2100.1319 | 2000
33 | Feb | 2 | 10 | 11200 | 1904 | 1827.84 | 0 | 1200 | 0 | 1250 | 1727.7081
34 | Feb | 3 | 10 | 11200 | 1904 | 1827.84 | 0 | 1200 | 0 | 1250 | 2000
35 | Feb | 4 | 10 | 11200 | 1904 | 1827.84 | 0 | 1200 | 0 | 1250 | 2000
36 | Feb | 5 | 10 | 11200 | 1904 | 1827.84 | 0 | 1200 | 0 | 1250 | 2000
37 | Feb | 6 | 10 | 11200 | 1904 | 1827.84 | 0 | 1200 | 0 | 1250 | 2000
38 | Feb | 7 | 10 | 11200 | 1904 | 1827.84 | 0 | 1200 | 0 | 1250 | 2000
39 | Feb | 8 | 10 | 11200 | 1904 | 1827.84 | 0 | 1200 | 0 | 1250 | 2000
40 | Feb | 9 | 10 | 11200 | 1904 | 1827.84 | 134.2671 | 1200 | 3388.8889 | 5239.0806 | 2000
41 | Feb | 10 | 10 | 11200 | 1904 | 1827.84 | 147.4737 | 1200 | 3722.2222 | 5631.4492 | 0
42 | Feb | 11 | 10 | 11200 | 1904 | 1827.84 | 275.1375 | 1200 | 6944.4444 | 9424.3455 | 0
43 | Feb | 12 | 10 | 11200 | 1904 | 1827.84 | 184.8924 | 1200 | 4666.6667 | 6743.1602 | 0
44 | Feb | 13 | 10 | 11200 | 1904 | 1827.84 | 171.6858 | 1200 | 4333.3333 | 6350.7916 | 0
45 | Feb | 14 | 10 | 11200 | 1904 | 1827.84 | 33.0165 | 1200 | 833.3333 | 2230.9215 | 0
46 | Feb | 15 | 10 | 11200 | 1904 | 1827.84 | 127.6638 | 1200 | 3222.2222 | 5042.8963 | 0
47 | Feb | 16 | 10 | 11200 | 1904 | 1827.84 | 209.1045 | 1200 | 5277.7778 | 7462.5026 | 0
48 | Feb | 17 | 10 | 11200 | 1904 | 1827.84 | 101.2506 | 1200 | 2555.5556 | 4258.1591 | 0
49 | Feb | 18 | 10 | 11200 | 1904 | 1827.84 | 138.6693 | 1200 | 3500 | 5369.8701 | 0
50 | Feb | 19 | 10 | 11200 | 1904 | 1827.84 | 239.9199 | 1200 | 6055.5556 | 8378.0293 | 0
51 | Feb | 20 | 10 | 11200 | 1904 | 1827.84 | 26.4132 | 1200 | 666.6667 | 2034.7372 | 0
52 | Feb | 21 | 10 | 11200 | 1904 | 1827.84 | 8.8044 | 1200 | 222.2222 | 1511.5791 | 0
53 | Feb | 22 | 10 | 11200 | 1904 | 1827.84 | 52.8264 | 1200 | 1333.3333 | 2819.4743 | 316.2609
54 | Feb | 23 | 10 | 11200 | 1904 | 1827.84 | 160.6803 | 1200 | 4055.5556 | 6023.8178 | 0
55 | Feb | 24 | 10 | 11200 | 1904 | 1827.84 | 74.8374 | 1200 | 1888.8889 | 3473.422 | 0
56 | Feb | 25 | 10 | 11200 | 1904 | 1827.84 | 0 | 1200 | 0 | 1250 | 0
57 | Feb | 26 | 10 | 11200 | 1904 | 1827.84 | 8.8044 | 1200 | 222.2222 | 1511.5791 | 577.84
58 | Feb | 27 | 10 | 11200 | 1904 | 1827.84 | 0 | 1200 | 0 | 1250 | 894.1009
59 | Feb | 28 | 10 | 11200 | 1904 | 1827.84 | 4.4022 | 1200 | 111.1111 | 1380.7895 | 1471.9409
60 | Mar | 1 | 11.8 | 13216 | 2246.72 | 2156.8512 | 209.1045 | 1200 | 555.5556 | 2115.7836 | 1918.9914
61 | Mar | 2 | 11.8 | 13216 | 2246.72 | 2156.8512 | 11.0055 | 1200 | 5277.7778 | 7238.2057 | 1960.059
62 | Mar | 3 | 11.8 | 13216 | 2246.72 | 2156.8512 | 26.4132 | 1200 | 277.7778 | 1594.4191 | 0
63 | Mar | 4 | 11.8 | 13216 | 2246.72 | 2156.8512 | 261.9309 | 1200 | 666.6667 | 2301.4012 | 562.4321
64 | Mar | 5 | 11.8 | 13216 | 2246.72 | 2156.8512 | 94.6473 | 1200 | 6611.1111 | 8842.5707 | 417.882
65 | Mar | 6 | 11.8 | 13216 | 2246.72 | 2156.8512 | 275.1375 | 1200 | 2388.8889 | 4266.3342 | 0
66 | Mar | 7 | 11.8 | 13216 | 2246.72 | 2156.8512 | 275.1375 | 1200 | 6944.4444 | 9424.3455 | 0
67 | Mar | 8 | 11.8 | 13216 | 2246.72 | 2156.8512 | 116.6583 | 1200 | 6944.4444 | 9244.908 | 0
68 | Mar | 9 | 11.8 | 13216 | 2246.72 | 2156.8512 | 26.4132 | 1200 | 2944.4444 | 4613.7428 | 0
69 | Mar | 10 | 11.8 | 13216 | 2246.72 | 2156.8512 | 0 | 1200 | 666.6667 | 2004.8309 | 0
70 | Mar | 11 | 11.8 | 13216 | 2246.72 | 2156.8512 | 30.8154 | 1200 | 0 | 1284.8906 | 152.0203
71 | Mar | 12 | 11.8 | 13216 | 2246.72 | 2156.8512 | 222.3111 | 1200 | 777.7778 | 2382.347 | 1023.9809
72 | Mar | 13 | 11.8 | 13216 | 2246.72 | 2156.8512 | 151.8759 | 1200 | 5611.1111 | 7775.1212 | 798.485
73 | Mar | 14 | 11.8 | 13216 | 2246.72 | 2156.8512 | 250.9254 | 1200 | 3833.3333 | 5874.3872 | 0
74 | Mar | 15 | 11.8 | 13216 | 2246.72 | 2156.8512 | 59.4297 | 1200 | 6333.3333 | 8488.1828 | 0
75 | Mar | 16 | 11.8 | 13216 | 2246.72 | 2156.8512 | 4.4022 | 1200 | 1500 | 2953.3539 | 0
76 | Mar | 17 | 11.8 | 13216 | 2246.72 | 2156.8512 | 275.1375 | 1200 | 111.1111 | 1687.3286 | 0
77 | Mar | 18 | 11.8 | 13216 | 2246.72 | 2156.8512 | 17.6088 | 1200 | 6944.4444 | 9132.7596 | 469.5226
78 | Mar | 19 | 11.8 | 13216 | 2246.72 | 2156.8512 | 17.6088 | 1200 | 444.4444 | 1773.1581 | 0
79 | Mar | 20 | 11.8 | 13216 | 2246.72 | 2156.8512 | 83.6418 | 1200 | 444.4444 | 1847.9237 | 383.6931
80 | Mar | 21 | 11.8 | 13216 | 2246.72 | 2156.8512 | 28.6143 | 1200 | 2111.1111 | 3672.6963 | 692.6206
81 | Mar | 22 | 11.8 | 13216 | 2246.72 | 2156.8512 | 0 | 1200 | 722.2222 | 2067.7335 | 0
82 | Mar | 23 | 11.8 | 13216 | 2246.72 | 2156.8512 | 44.022 | 1200 | 0 | 1299.8437 | 89.1177
83 | Mar | 24 | 11.8 | 13216 | 2246.72 | 2156.8512 | 275.1375 | 1200 | 1111.1111 | 2819.575 | 946.1252
84 | Mar | 25 | 11.8 | 13216 | 2246.72 | 2156.8512 | 2.2011 | 1200 | 6944.4444 | 9115.3142 | 283.4014
85 | Mar | 26 | 11.8 | 13216 | 2246.72 | 2156.8512 | 48.4242 | 1200 | 55.5556 | 1367.7307 | 0
86 | Mar | 27 | 11.8 | 13216 | 2246.72 | 2156.8512 | 259.7298 | 1200 | 1222.2222 | 2927.9348 | 789.1205
87 | Mar | 28 | 11.8 | 13216 | 2246.72 | 2156.8512 | 275.1375 | 1200 | 6555.5556 | 8984.0275 | 18.0369
88 | Mar | 29 | 11.8 | 13216 | 2246.72 | 2156.8512 | 33.0165 | 1200 | 6944.4444 | 9150.2049 | 0
89 | Mar | 30 | 11.8 | 13216 | 2246.72 | 2156.8512 | 0 | 1200 | 833.3333 | 2193.5386 | 0
90 | Mar | 31 | 11.8 | 13216 | 2246.72 | 2156.8512 | 0 | 1200 | 0 | 1250 | 0
91 | Apr | 1 | 13.6 | 15232 | 2589.44 | 2485.8624 | 61.6308 | 1200 | 0 | 1319.7812 | 906.8512
92 | Apr | 2 | 13.6 | 15232 | 2589.44 | 2485.8624 | 224.5122 | 1200 | 1555.5556 | 3265.4753 | 2000
93 | Apr | 3 | 13.6 | 15232 | 2589.44 | 2485.8624 | 28.6143 | 1200 | 5666.6667 | 7698.4612 | 1220.3871
94 | Apr | 4 | 13.6 | 15232 | 2589.44 | 2485.8624 | 174.9874 | 1200 | 722.2222 | 2265.8624 | 0
95 | Apr | 5 | 13.6 | 15232 | 2589.44 | 2485.8624 | 103.4517 | 1200 | 4416.6667 | 6367.8876 | 220
96 | Apr | 6 | 13.6 | 15232 | 2589.44 | 2485.8624 | 149.6748 | 1200 | 2611.1111 | 4375.8898 | 0
97 | Apr | 7 | 13.6 | 15232 | 2589.44 | 2485.8624 | 61.6308 | 1200 | 3777.7778 | 5597.1565 | 0
98 | Apr | 8 | 13.6 | 15232 | 2589.44 | 2485.8624 | 0 | 1200 | 1555.5556 | 3011.2721 | 0
99 | Apr | 9 | 13.6 | 15232 | 2589.44 | 2485.8624 | 182.6913 | 1200 | 0 | 1456.8516 | 0
100 | Apr | 10 | 13.6 | 15232 | 2589.44 | 2485.8624 | 0 | 1200 | 4611.1111 | 6470.9138 | 1029.0108
101 | Apr | 11 | 13.6 | 15232 | 2589.44 | 2485.8624 | 0 | 1200 | 0 | 1250 | 0
102 | Apr | 12 | 13.6 | 15232 | 2589.44 | 2485.8624 | 0 | 1200 | 0 | 1250 | 1235.8624
103 | Apr | 13 | 13.6 | 15232 | 2589.44 | 2485.8624 | 162.8814 | 1200 | 0 | 1434.4219 | 2000
104 | Apr | 14 | 13.6 | 15232 | 2589.44 | 2485.8624 | 228.9144 | 1200 | 4111.1111 | 6163.9782 | 2000
105 | Apr | 15 | 13.6 | 15232 | 2589.44 | 2485.8624 | 275.1375 | 1200 | 5777.7778 | 8103.3914 | 0
106 | Apr | 16 | 13.6 | 15232 | 2589.44 | 2485.8624 | 107.8539 | 1200 | 6944.4444 | 9234.9392 | 0
107 | Apr | 17 | 13.6 | 15232 | 2589.44 | 2485.8624 | 20.9104 | 1200 | 2722.2222 | 4355.902 | 0
108 | Apr | 18 | 13.6 | 15232 | 2589.44 | 2485.8624 | 231.1155 | 1200 | 527.7778 | 2109.2542 | 0
109 | Apr | 19 | 13.6 | 15232 | 2589.44 | 2485.8624 | 275.1375 | 1200 | 5833.3333 | 8166.294 | 376.6082
110 | Apr | 20 | 13.6 | 15232 | 2589.44 | 2485.8624 | 0 | 1200 | 6944.4444 | 9112.8221 | 0
111 | Apr | 21 | 13.6 | 15232 | 2589.44 | 2485.8624 | 48.4242 | 1200 | 0 | 1304.8281 | 0
112 | Apr | 22 | 13.6 | 15232 | 2589.44 | 2485.8624 | 140.8704 | 1200 | 1222.2222 | 2793.3567 | 1181.0343
113 | Apr | 23 | 13.6 | 15232 | 2589.44 | 2485.8624 | 275.1375 | 1200 | 3555.5556 | 5587.2883 | 873.54
114 | Apr | 24 | 13.6 | 15232 | 2589.44 | 2485.8624 | 19.8099 | 1200 | 6944.4444 | 9135.2517 | 0
115 | Apr | 25 | 13.6 | 15232 | 2589.44 | 2485.8624 | 275.1375 | 1200 | 500 | 2127.6466 | 0
116 | Apr | 26 | 13.6 | 15232 | 2589.44 | 2485.8624 | 79.2396 | 1200 | 6944.4444 | 9202.5408 | 358.2158
117 | Apr | 27 | 13.6 | 15232 | 2589.44 | 2485.8624 | 8.8044 | 1200 | 2000 | 3524.4615 | 0
118 | Apr | 28 | 13.6 | 15232 | 2589.44 | 2485.8624 | 1.1005 | 1200 | 222.2222 | 1502.8564 | 0
119 | Apr | 29 | 13.6 | 15232 | 2589.44 | 2485.8624 | 0 | 1200 | 27.7778 | 1281.4513 | 983.006
120 | Apr | 30 | 13.6 | 15232 | 2589.44 | 2485.8624 | 0 | 1200 | 0 | 1250 | 2000
121 | May | 1 | 15.3 | 17136 | 2913.12 | 2796.5952 | 22.011 | 1200 | 0 | 1274.9219 | 2000
122 | May | 2 | 15.3 | 17136 | 2913.12 | 2796.5952 | 50.6253 | 1200 | 555.5556 | 1936.3461 | 2000
123 | May | 3 | 15.3 | 17136 | 2913.12 | 2796.5952 | 41.8209 | 1200 | 1277.7778 | 2744.1108 | 2000
124 | May | 4 | 15.3 | 17136 | 2913.12 | 2796.5952 | 0 | 1200 | 1055.5556 | 2445.149 | 2000
125 | May | 5 | 15.3 | 17136 | 2913.12 | 2796.5952 | 0 | 1200 | 0 | 1250 | 2000
126 | May | 6 | 15.3 | 17136 | 2913.12 | 2796.5952 | 0 | 1200 | 0 | 1250 | 2000
127 | May | 7 | 15.3 | 17136 | 2913.12 | 2796.5952 | 0 | 1200 | 0 | 1250 | 2000
128 | May | 8 | 15.3 | 17136 | 2913.12 | 2796.5952 | 0 | 1200 | 0 | 1250 | 2000
129 | May | 9 | 15.3 | 17136 | 2913.12 | 2796.5952 | 2.2011 | 1200 | 0 | 1252.4922 | 2000
130 | May | 10 | 15.3 | 17136 | 2913.12 | 2796.5952 | 0 | 1200 | 55.5556 | 1312.9026 | 2000
131 | May | 11 | 15.3 | 17136 | 2913.12 | 2796.5952 | 2.2011 | 1200 | 0 | 1252.4922 | 2000
132 | May | 12 | 15.3 | 17136 | 2913.12 | 2796.5952 | 0 | 1200 | 55.5556 | 1312.9026 | 2000
133 | May | 13 | 15.3 | 17136 | 2913.12 | 2796.5952 | 0 | 1200 | 0 | 1250 | 2000
134 | May | 14 | 15.3 | 17136 | 2913.12 | 2796.5952 | 0 | 1200 | 0 | 1250 | 2000
135 | May | 15 | 15.3 | 17136 | 2913.12 | 2796.5952 | 30.8154 | 1200 | 0 | 1284.8906 | 2000
136 | May | 16 | 15.3 | 17136 | 2913.12 | 2796.5952 | 0 | 1200 | 777.7778 | 2130.6361 | 2000
137 | May | 17 | 15.3 | 17136 | 2913.12 | 2796.5952 | 0 | 1200 | 0 | 1250 | 2000
138 | May | 18 | 15.3 | 17136 | 2913.12 | 2796.5952 | 0 | 1200 | 0 | 1250 | 2000
139 | May | 19 | 15.3 | 17136 | 2913.12 | 2796.5952 | 0 | 1200 | 0 | 1250 | 2000
140 | May | 20 | 15.3 | 17136 | 2913.12 | 2796.5952 | 90.2451 | 1200 | 0 | 1352.1797 | 2000
141 | May | 21 | 15.3 | 17136 | 2913.12 | 2796.5952 | 275.1375 | 1200 | 2277.7778 | 4140.5291 | 2000
142 | May | 22 | 15.3 | 17136 | 2913.12 | 2796.5952 | 8.8044 | 1200 | 6944.4444 | 9122.7908 | 656.0661
143 | May | 23 | 15.3 | 17136 | 2913.12 | 2796.5952 | 57.2286 | 1200 | 222.2222 | 1566.4072 | 0
144 | May | 24 | 15.3 | 17136 | 2913.12 | 2796.5952 | 257.5287 | 1200 | 1444.4444 | 3177.0529 | 1230.188
145 | May | 25 | 15.3 | 17136 | 2913.12 | 2796.5952 | 0 | 1200 | 6500 | 8609.6014 | 849.7303
146 | May | 26 | 15.3 | 17136 | 2913.12 | 2796.5952 | 48.4242 | 1200 | 0 | 1304.8281 | 0
147 | May | 27 | 15.3 | 17136 | 2913.12 | 2796.5952 | 0 | 1200 | 1222.2222 | 2633.8567 | 1491.7671
148 | May | 28 | 15.3 | 17136 | 2913.12 | 2796.5952 | 0 | 1200 | 0 | 1250 | 1654.5056
149 | May | 29 | 15.3 | 17136 | 2913.12 | 2796.5952 | 0 | 1200 | 0 | 1250 | 2000
150 | May | 30 | 15.3 | 17136 | 2913.12 | 2796.5952 | 0 | 1200 | 0 | 1250 | 2000
151 | May | 31 | 15.3 | 17136 | 2913.12 | 2796.5952 | 0 | 1200 | 0 | 1250 | 2000
152 | Jun | 1 | 16 | 17920 | 3046.4 | 2924.544 | 0 | 1200 | 0 | 1250 | 2000
153 | Jun | 2 | 16 | 17920 | 3046.4 | 2924.544 | 0 | 1200 | 0 | 1250 | 2000
154 | Jun | 3 | 16 | 17920 | 3046.4 | 2924.544 | 0 | 1200 | 0 | 1250 | 2000
155 | Jun | 4 | 16 | 17920 | 3046.4 | 2924.544 | 0 | 1200 | 0 | 1250 | 2000
156 | Jun | 5 | 16 | 17920 | 3046.4 | 2924.544 | 0 | 1200 | 0 | 1250 | 2000
157 | Jun | 6 | 16 | 17920 | 3046.4 | 2924.544 | 0 | 1200 | 0 | 1250 | 2000
158 | Jun | 7 | 16 | 17920 | 3046.4 | 2924.544 | 2.2011 | 1200 | 0 | 1252.4922 | 2000
159 | Jun | 8 | 16 | 17920 | 3046.4 | 2924.544 | 0 | 1200 | 55.5556 | 1312.9026 | 2000
160 | Jun | 9 | 16 | 17920 | 3046.4 | 2924.544 | 0 | 1200 | 0 | 1250 | 2000
161 | Jun | 10 | 16 | 17920 | 3046.4 | 2924.544 | 0 | 1200 | 0 | 1250 | 2000
162 | Jun | 11 | 16 | 17920 | 3046.4 | 2924.544 | 0 | 1200 | 0 | 1250 | 2000
163 | Jun | 12 | 16 | 17920 | 3046.4 | 2924.544 | 0 | 1200 | 0 | 1250 | 2000
164 | Jun | 13 | 16 | 17920 | 3046.4 | 2924.544 | 39.6198 | 1200 | 0 | 1294.8594 | 2000
165 | Jun | 14 | 16 | 17920 | 3046.4 | 2924.544 | 0 | 1200 | 1000 | 2382.2464 | 2000
166 | Jun | 15 | 16 | 17920 | 3046.4 | 2924.544 | 0 | 1200 | 0 | 1250 | 2000
167 | Jun | 16 | 16 | 17920 | 3046.4 | 2924.544 | 0 | 1200 | 0 | 1250 | 2000
168 | Jun | 17 | 16 | 17920 | 3046.4 | 2924.544 | 17.6088 | 1200 | 0 | 1269.9375 | 2000
169 | Jun | 18 | 16 | 17920 | 3046.4 | 2924.544 | 228.9144 | 1200 | 444.4444 | 2012.4081 | 2000
170 | Jun | 19 | 16 | 17920 | 3046.4 | 2924.544 | 35.2176 | 1200 | 5777.7778 | 7831.743 | 2000
171 | Jun | 20 | 16 | 17920 | 3046.4 | 2924.544 | 13.2066 | 1200 | 888.8889 | 2271.3943 | 0
172 | Jun | 21 | 16 | 17920 | 3046.4 | 2924.544 | 0 | 1200 | 333.3333 | 1627.4155 | 653.1497
173 | Jun | 22 | 16 | 17920 | 3046.4 | 2924.544 | 169.4847 | 1200 | 0 | 1441.8984 | 1950.2782
174 | Jun | 23 | 16 | 17920 | 3046.4 | 2924.544 | 13.2066 | 1200 | 4277.7778 | 6108.4515 | 2000
175 | Jun | 24 | 16 | 17920 | 3046.4 | 2924.544 | 0 | 1200 | 333.3333 | 1627.4155 | 0
176 | Jun | 25 | 16 | 17920 | 3046.4 | 2924.544 | 63.8319 | 1200 | 0 | 1322.2734 | 1297.1285
177 | Jun | 26 | 16 | 17920 | 3046.4 | 2924.544 | 224.5122 | 1200 | 1611.1111 | 3328.3778 | 2000
178 | Jun | 27 | 16 | 17920 | 3046.4 | 2924.544 | 224.5122 | 1200 | 5666.6667 | 7920.2659 | 1596.1662
179 | Jun | 28 | 16 | 17920 | 3046.4 | 2924.544 | 6.6033 | 1200 | 5666.6667 | 7673.5394 | 0
180 | Jun | 29 | 16 | 17920 | 3046.4 | 2924.544 | 0 | 1200 | 166.6667 | 1438.7077 | 0
181 | Jun | 30 | 16 | 17920 | 3046.4 | 2924.544 | 0 | 1200 | 0 | 1250 | 1485.8363
182 | Jul | 1 | 15.75 | 17640 | 2998.8 | 2878.848 | 19.8099 | 1200 | 0 | 1272.4297 | 2000
183 | Jul | 2 | 15.75 | 17640 | 2998.8 | 2878.848 | 68.2341 | 1200 | 500 | 1893.381 | 2000
184 | Jul | 3 | 15.75 | 17640 | 2998.8 | 2878.848 | 103.4517 | 1200 | 1722.2222 | 3317.1127 | 2000
185 | Jul | 4 | 15.75 | 17640 | 2998.8 | 2878.848 | 275.1375 | 1200 | 2611.1111 | 4517.9445 | 1561.7353
186 | Jul | 5 | 15.75 | 17640 | 2998.8 | 2878.848 | 149.6748 | 1200 | 6944.4444 | 9282.2908 | 0
187 | Jul | 6 | 15.75 | 17640 | 2998.8 | 2878.848 | 0 | 1200 | 3777.7778 | 5527.3752 | 0
188 | Jul | 7 | 15.75 | 17640 | 2998.8 | 2878.848 | 0 | 1200 | 0 | 1250 | 0
189 | Jul | 8 | 15.75 | 17640 | 2998.8 | 2878.848 | 0 | 1200 | 0 | 1250 | 1628.848
190 | Jul | 9 | 15.75 | 17640 | 2998.8 | 2878.848 | 0 | 1200 | 0 | 1250 | 2000
191 | Jul | 10 | 15.75 | 17640 | 2998.8 | 2878.848 | 0 | 1200 | 0 | 1250 | 2000
192 | Jul | 11 | 15.75 | 17640 | 2998.8 | 2878.848 | 0 | 1200 | 0 | 1250 | 2000
193 | Jul | 12 | 15.75 | 17640 | 2998.8 | 2878.848 | 0 | 1200 | 0 | 1250 | 2000
194 | Jul | 13 | 15.75 | 17640 | 2998.8 | 2878.848 | 0 | 1200 | 0 | 1250 | 2000
195 | Jul | 14 | 15.75 | 17640 | 2998.8 | 2878.848 | 0 | 1200 | 0 | 1250 | 2000
196 | Jul | 15 | 15.75 | 17640 | 2998.8 | 2878.848 | 0 | 1200 | 0 | 1250 | 2000
197 | Jul | 16 | 15.75 | 17640 | 2998.8 | 2878.848 | 0 | 1200 | 0 | 1250 | 2000
198 | Jul | 17 | 15.75 | 17640 | 2998.8 | 2878.848 | 275.1375 | 1200 | 0 | 1561.5234 | 2000
199 | Jul | 18 | 15.75 | 17640 | 2998.8 | 2878.848 | 19.8099 | 1200 | 6944.4444 | 9135.2517 | 2000
200 | Jul | 19 | 15.75 | 17640 | 2998.8 | 2878.848 | 0 | 1200 | 500 | 1816.1232 | 0
201 | Jul | 20 | 15.75 | 17640 | 2998.8 | 2878.848 | 0 | 1200 | 0 | 1250 | 1062.7248
202 | Jul | 21 | 15.75 | 17640 | 2998.8 | 2878.848 | 88.044 | 1200 | 0 | 1349.6875 | 2000
203 | Jul | 22 | 15.75 | 17640 | 2998.8 | 2878.848 | 200.3001 | 1200 | 2222.2222 | 3992.8921 | 2000
204 | Jul | 23 | 15.75 | 17640 | 2998.8 | 2878.848 | 6.6033 | 1200 | 5055.5556 | 6981.611 | 885.9559
205 | Jul | 24 | 15.75 | 17640 | 2998.8 | 2878.848 | 0 | 1200 | 166.6667 | 1438.7077 | 0
206 | Jul | 25 | 15.75 | 17640 | 2998.8 | 2878.848 | 0 | 1200 | 0 | 1250 | 1440.1403
207 | Jul | 26 | 15.75 | 17640 | 2998.8 | 2878.848 | 0 | 1200 | 0 | 1250 | 2000
208 | Jul | 27 | 15.75 | 17640 | 2998.8 | 2878.848 | 0 | 1200 | 0 | 1250 | 2000
209 | Jul | 28 | 15.75 | 17640 | 2998.8 | 2878.848 | 0 | 1200 | 0 | 1250 | 2000
210 | Jul | 29 | 15.75 | 17640 | 2998.8 | 2878.848 | 0 | 1200 | 0 | 1250 | 2000
211 | Jul | 30 | 15.75 | 17640 | 2998.8 | 2878.848 | 0 | 1200 | 0 | 1250 | 2000
212 | Jul | 31 | 15.75 | 17640 | 2998.8 | 2878.848 | 0 | 1200 | 0 | 1250 | 2000
213 | Aug | 1 | 14.2 | 15904 | 2703.68 | 2595.5328 | 0 | 1200 | 0 | 1250 | 2000
214 | Aug | 2 | 14.2 | 15904 | 2703.68 | 2595.5328 | 0 | 1200 | 0 | 1250 | 2000
215 | Aug | 3 | 14.2 | 15904 | 2703.68 | 2595.5328 | 0 | 1200 | 0 | 1250 | 2000
216 | Aug | 4 | 14.2 | 15904 | 2703.68 | 2595.5328 | 0 | 1200 | 0 | 1250 | 2000
217 | Aug | 5 | 14.2 | 15904 | 2703.68 | 2595.5328 | 0 | 1200 | 0 | 1250 | 2000
218 | Aug | 6 | 14.2 | 15904 | 2703.68 | 2595.5328 | 0 | 1200 | 0 | 1250 | 2000
219 | Aug | 7 | 14.2 | 15904 | 2703.68 | 2595.5328 | 0 | 1200 | 0 | 1250 | 2000
220 | Aug | 8 | 14.2 | 15904 | 2703.68 | 2595.5328 | 0 | 1200 | 0 | 1250 | 2000
221 | Aug | 9 | 14.2 | 15904 | 2703.68 | 2595.5328 | 0 | 1200 | 0 | 1250 | 2000
222 | Aug | 10 | 14.2 | 15904 | 2703.68 | 2595.5328 | 0 | 1200 | 0 | 1250 | 2000
223 | Aug | 11 | 14.2 | 15904 | 2703.68 | 2595.5328 | 0 | 1200 | 0 | 1250 | 2000
224 | Aug | 12 | 14.2 | 15904 | 2703.68 | 2595.5328 | 0 | 1200 | 0 | 1250 | 2000
225 | Aug | 13 | 14.2 | 15904 | 2703.68 | 2595.5328 | 0 | 1200 | 0 | 1250 | 2000
226 | Aug | 14 | 14.2 | 15904 | 2703.68 | 2595.5328 | 0 | 1200 | 0 | 1250 | 2000
227 | Aug | 15 | 14.2 | 15904 | 2703.68 | 2595.5328 | 0 | 1200 | 0 | 1250 | 2000
228 | Aug | 16 | 14.2 | 15904 | 2703.68 | 2595.5328 | 0 | 1200 | 0 | 1250 | 2000
229 | Aug | 17 | 14.2 | 15904 | 2703.68 | 2595.5328 | 0 | 1200 | 0 | 1250 | 2000
230 | Aug | 18 | 14.2 | 15904 | 2703.68 | 2595.5328 | 0 | 1200 | 0 | 1250 | 2000
231 | Aug | 19 | 14.2 | 15904 | 2703.68 | 2595.5328 | 0 | 1200 | 0 | 1250 | 2000
232 | Aug | 20 | 14.2 | 15904 | 2703.68 | 2595.5328 | 0 | 1200 | 0 | 1250 | 2000
233 | Aug | 21 | 14.2 | 15904 | 2703.68 | 2595.5328 | 0 | 1200 | 0 | 1250 | 2000
234 | Aug | 22 | 14.2 | 15904 | 2703.68 | 2595.5328 | 0 | 1200 | 0 | 1250 | 2000
235 | Aug | 23 | 14.2 | 15904 | 2703.68 | 2595.5328 | 0 | 1200 | 0 | 1250 | 2000
236 | Aug | 24 | 14.2 | 15904 | 2703.68 | 2595.5328 | 0 | 1200 | 0 | 1250 | 2000
237 | Aug | 25 | 14.2 | 15904 | 2703.68 | 2595.5328 | 0 | 1200 | 0 | 1250 | 2000
238 | Aug | 26 | 14.2 | 15904 | 2703.68 | 2595.5328 | 0 | 1200 | 0 | 1250 | 2000
239 | Aug | 27 | 14.2 | 15904 | 2703.68 | 2595.5328 | 4.4022 | 1200 | 0 | 1254.9844 | 2000
240 | Aug | 28 | 14.2 | 15904 | 2703.68 | 2595.5328 | 85.8429 | 1200 | 111.1111 | 1473.0005 | 2000
241 | Aug | 29 | 14.2 | 15904 | 2703.68 | 2595.5328 | 39.6198 | 1200 | 2166.6667 | 3748.0599 | 2000
242 | Aug | 30 | 14.2 | 15904 | 2703.68 | 2595.5328 | 116.6583 | 1200 | 1000 | 2514.3323 | 847.4729
243 | Aug | 31 | 14.2 | 15904 | 2703.68 | 2595.5328 | 35.2176 | 1200 | 2944.4444 | 4623.7116 | 928.6734
244 | Sep | 1 | 12.5 | 14000 | 2380 | 2284.8 | 68.2341 | 1200 | 888.8889 | 2333.699 | 0
245 | Sep | 2 | 12.5 | 14000 | 2380 | 2284.8 | 0 | 1200 | 1722.2222 | 3199.9799 | 0
246 | Sep | 3 | 12.5 | 14000 | 2380 | 2284.8 | 0 | 1200 | 0 | 1250 | 0
247 | Sep | 4 | 12.5 | 14000 | 2380 | 2284.8 | 0 | 1200 | 0 | 1250 | 1034.8
248 | Sep | 5 | 12.5 | 14000 | 2380 | 2284.8 | 0 | 1200 | 0 | 1250 | 2000
249 | Sep | 6 | 12.5 | 14000 | 2380 | 2284.8 | 0 | 1200 | 0 | 1250 | 2000
250 | Sep | 7 | 12.5 | 14000 | 2380 | 2284.8 | 0 | 1200 | 0 | 1250 | 2000
251 | Sep | 8 | 12.5 | 14000 | 2380 | 2284.8 | 0 | 1200 | 0 | 1250 | 2000
252 | Sep | 9 | 12.5 | 14000 | 2380 | 2284.8 | 0 | 1200 | 0 | 1250 | 2000
253 | Sep | 10 | 12.5 | 14000 | 2380 | 2284.8 | 0 | 1200 | 0 | 1250 | 2000
254 | Sep | 11 | 12.5 | 14000 | 2380 | 2284.8 | 0 | 1200 | 0 | 1250 | 2000
255 | Sep | 12 | 12.5 | 14000 | 2380 | 2284.8 | 0 | 1200 | 0 | 1250 | 2000
256 | Sep | 13 | 12.5 | 14000 | 2380 | 2284.8 | 0 | 1200 | 0 | 1250 | 2000
257 | Sep | 14 | 12.5 | 14000 | 2380 | 2284.8 | 0 | 1200 | 0 | 1250 | 2000
258 | Sep | 15 | 12.5 | 14000 | 2380 | 2284.8 | 0 | 1200 | 0 | 1250 | 2000
259 | Sep | 16 | 12.5 | 14000 | 2380 | 2284.8 | 0 | 1200 | 0 | 1250 | 2000
260 | Sep | 17 | 12.5 | 14000 | 2380 | 2284.8 | 275.1375 | 1200 | 0 | 1561.5234 | 2000
261 | Sep | 18 | 12.5 | 14000 | 2380 | 2284.8 | 4.4022 | 1200 | 6944.4444 | 9117.8064 | 2000
262 | Sep | 19 | 12.5 | 14000 | 2380 | 2284.8 | 0 | 1200 | 111.1111 | 1375.8052 | 0
263 | Sep | 20 | 12.5 | 14000 | 2380 | 2284.8 | 22.011 | 1200 | 0 | 1274.9219 | 908.9948
264 | Sep | 21 | 12.5 | 14000 | 2380 | 2284.8 | 136.4682 | 1200 | 555.5556 | 2033.5414 | 1918.873
265 | Sep | 22 | 12.5 | 14000 | 2380 | 2284.8 | 275.1375 | 1200 | 3444.4444 | 5461.4832 | 2000
266 | Sep | 23 | 12.5 | 14000 | 2380 | 2284.8 | 17.6088 | 1200 | 6944.4444 | 9132.7596 | 0
267 | Sep | 24 | 12.5 | 14000 | 2380 | 2284.8 | 6.6033 | 1200 | 444.4444 | 1760.6972 | 0
268 | Sep | 25 | 12.5 | 14000 | 2380 | 2284.8 | 90.2451 | 1200 | 166.6667 | 1540.8874 | 524.1028
269 | Sep | 26 | 12.5 | 14000 | 2380 | 2284.8 | 0 | 1200 | 2277.7778 | 3829.0056 | 1268.0154
270 | Sep | 27 | 12.5 | 14000 | 2380 | 2284.8 | 136.4682 | 1200 | 0 | 1404.5156 | 0
271 | Sep | 28 | 12.5 | 14000 | 2380 | 2284.8 | 61.6308 | 1200 | 3444.4444 | 5219.741 | 880.2844
272 | Sep | 29 | 12.5 | 14000 | 2380 | 2284.8 | 0 | 1200 | 1555.5556 | 3011.2721 | 0
273 | Sep | 30 | 12.5 | 14000 | 2380 | 2284.8 | 0 | 1200 | 0 | 1250 | 0
274 | Oct | 1 | 10.75 | 12040 | 2046.8 | 1964.928 | 0 | 1200 | 0 | 1250 | 1034.8
275 | Oct | 2 | 10.75 | 12040 | 2046.8 | 1964.928 | 275.1375 | 1200 | 0 | 1561.5234 | 1749.728
276 | Oct | 3 | 10.75 | 12040 | 2046.8 | 1964.928 | 66.033 | 1200 | 6944.4444 | 9187.5877 | 2000
277 | Oct | 4 | 10.75 | 12040 | 2046.8 | 1964.928 | 101.2506 | 1200 | 1666.6667 | 3251.7179 | 0
278 | Oct | 5 | 10.75 | 12040 | 2046.8 | 1964.928 | 4.4022 | 1200 | 2555.5556 | 4148.5029 | 0
279 | Oct | 6 | 10.75 | 12040 | 2046.8 | 1964.928 | 0 | 1200 | 111.1111 | 1375.8052 | 0
280 | Oct | 7 | 10.75 | 12040 | 2046.8 | 1964.928 | 15.4077 | 1200 | 0 | 1267.4453 | 589.1228
281 | Oct | 8 | 10.75 | 12040 | 2046.8 | 1964.928 | 19.8099 | 1200 | 388.8889 | 1712.7477 | 1286.6055
282 | Oct | 9 | 10.75 | 12040 | 2046.8 | 1964.928 | 195.8979 | 1200 | 500 | 2037.9279 | 1538.7858
283 | Oct | 10 | 10.75 | 12040 | 2046.8 | 1964.928 | 169.4847 | 1200 | 4944.4444 | 7040.2277 | 1465.7859
284 | Oct | 11 | 10.75 | 12040 | 2046.8 | 1964.928 | 275.1375 | 1200 | 4277.7778 | 6405.0218 | 0
285 | Oct | 12 | 10.75 | 12040 | 2046.8 | 1964.928 | 275.1375 | 1200 | 6944.4444 | 9424.3455 | 0
286 | Oct | 13 | 10.75 | 12040 | 2046.8 | 1964.928 | 275.1375 | 1200 | 6944.4444 | 9424.3455 | 0
287 | Oct | 14 | 10.75 | 12040 | 2046.8 | 1964.928 | 70.4352 | 1200 | 6944.4444 | 9192.5721 | 0
288 | Oct | 15 | 10.75 | 12040 | 2046.8 | 1964.928 | 189.2946 | 1200 | 1777.7778 | 3477.2106 | 0
289 | Oct | 16 | 10.75 | 12040 | 2046.8 | 1964.928 | 275.1375 | 1200 | 4777.7778 | 6971.145 | 0
290 | Oct | 17 | 10.75 | 12040 | 2046.8 | 1964.928 | 184.8924 | 1200 | 6944.4444 | 9322.1658 | 0
291 | Oct | 18 | 10.75 | 12040 | 2046.8 | 1964.928 | 275.1375 | 1200 | 4666.6667 | 6845.3399 | 0
292 | Oct | 19 | 10.75 | 12040 | 2046.8 | 1964.928 | 118.8594 | 1200 | 6944.4444 | 9247.4002 | 0
293 | Oct | 20 | 10.75 | 12040 | 2046.8 | 1964.928 | 275.1375 | 1200 | 3000 | 4958.2626 | 0
294 | Oct | 21 | 10.75 | 12040 | 2046.8 | 1964.928 | 235.5177 | 1200 | 6944.4444 | 9379.4861 | 0
295 | Oct | 22 | 10.75 | 12040 | 2046.8 | 1964.928 | 103.4517 | 1200 | 5944.4444 | 8097.7085 | 0
296 | Oct | 23 | 10.75 | 12040 | 2046.8 | 1964.928 | 17.6088 | 1200 | 2611.1111 | 4226.3586 | 0
297 | Oct | 24 | 10.75 | 12040 | 2046.8 | 1964.928 | 239.9199 | 1200 | 444.4444 | 2024.869 | 0
298 | Oct | 25 | 10.75 | 12040 | 2046.8 | 1964.928 | 26.4132 | 1200 | 6055.5556 | 8136.2871 | 0
299 | Oct | 26 | 10.75 | 12040 | 2046.8 | 1964.928 | 275.1375 | 1200 | 666.6667 | 2316.3544 | 0
300 | Oct | 27 | 10.75 | 12040 | 2046.8 | 1964.928 | 268.5342 | 1200 | 6944.4444 | 9416.8689 | 0
301 | Oct | 28 | 10.75 | 12040 | 2046.8 | 1964.928 | 77.0385 | 1200 | 6777.7778 | 9011.3409 | 0
302 | Oct | 29 | 10.75 | 12040 | 2046.8 | 1964.928 | 99.0495 | 1200 | 1944.4444 | 3563.7386 | 0
303 | Oct | 30 | 10.75 | 12040 | 2046.8 | 1964.928 | 165.0825 | 1200 | 2500 | 4267.53 | 0
304 | Oct | 31 | 10.75 | 12040 | 2046.8 | 1964.928 | 70.4352 | 1200 | 4166.6667 | 6047.4432 | 0
305 | Nov | 1 | 9 | 10080 | 1713.6 | 1645.056 | 275.1375 | 1200 | 1777.7778 | 3574.4059 | 0
306 | Nov | 2 | 9 | 10080 | 1713.6 | 1645.056 | 275.1375 | 1200 | 6944.4444 | 9424.3455 | 0
307 | Nov | 3 | 9 | 10080 | 1713.6 | 1645.056 | 99.0495 | 1200 | 6944.4444 | 9224.9705 | 0
308 | Nov | 4 | 9 | 10080 | 1713.6 | 1645.056 | 48.4242 | 1200 | 2500 | 4135.4441 | 0
309 | Nov | 5 | 9 | 10080 | 1713.6 | 1645.056 | 222.3111 | 1200 | 1222.2222 | 2885.5676 | 0
310 | Nov | 6 | 9 | 10080 | 1713.6 | 1645.056 | 15.4077 | 1200 | 5611.1111 | 7620.6055 | 0
311 | Nov | 7 | 9 | 10080 | 1713.6 | 1645.056 | 275.1375 | 1200 | 388.8889 | 2001.8415 | 0
312 | Nov | 8 | 9 | 10080 | 1713.6 | 1645.056 | 0 | 1200 | 6944.4444 | 9112.8221 | 0
313 | Nov | 9 | 9 | 10080 | 1713.6 | 1645.056 | 0 | 1200 | 0 | 1250 | 0
314 | Nov | 10 | 9 | 10080 | 1713.6 | 1645.056 | 0 | 1200 | 0 | 1250 | 395.056
315 | Nov | 11 | 9 | 10080 | 1713.6 | 1645.056 | 0 | 1200 | 0 | 1250 | 790.112
316 | Nov | 12 | 9 | 10080 | 1713.6 | 1645.056 | 0 | 1200 | 0 | 1250 | 1185.168
317 | Nov | 13 | 9 | 10080 | 1713.6 | 1645.056 | 0 | 1200 | 0 | 1250 | 1580.224
318 | Nov | 14 | 9 | 10080 | 1713.6 | 1645.056 | 0 | 1200 | 0 | 1250 | 1975.28
319 | Nov | 15 | 9 | 10080 | 1713.6 | 1645.056 | 0 | 1200 | 0 | 1250 | 2000
320 | Nov | 16 | 9 | 10080 | 1713.6 | 1645.056 | 0 | 1200 | 0 | 1250 | 2000
321 | Nov | 17 | 9 | 10080 | 1713.6 | 1645.056 | 0 | 1200 | 0 | 1250 | 2000
322 | Nov | 18 | 9 | 10080 | 1713.6 | 1645.056 | 37.4187 | 1200 | 0 | 1292.3672 | 2000
323 | Nov | 19 | 9 | 10080 | 1713.6 | 1645.056 | 275.1375 | 1200 | 944.4444 | 2630.8672 | 2000
324 | Nov | 20 | 9 | 10080 | 1713.6 | 1645.056 | 275.1375 | 1200 | 6944.4444 | 9424.3455 | 1014.1888
325 | Nov | 21 | 9 | 10080 | 1713.6 | 1645.056 | 275.1375 | 1200 | 6944.4444 | 9424.3455 | 0
326 | Nov | 22 | 9 | 10080 | 1713.6 | 1645.056 | 167.2836 | 1200 | 6944.4444 | 9302.2283 | 0
327 | Nov | 23 | 9 | 10080 | 1713.6 | 1645.056 | 275.1375 | 1200 | 4222.2222 | 6342.1193 | 0
328 | Nov | 24 | 9 | 10080 | 1713.6 | 1645.056 | 165.0825 | 1200 | 6944.4444 | 9299.7361 | 0
329 | Nov | 25 | 9 | 10080 | 1713.6 | 1645.056 | 275.1375 | 1200 | 4166.6667 | 6279.2167 | 0
330 | Nov | 26 | 9 | 10080 | 1713.6 | 1645.056 | 165.0825 | 1200 | 6944.4444 | 9299.7361 | 0
331 | Nov | 27 | 9 | 10080 | 1713.6 | 1645.056 | 0 | 1200 | 4166.6667 | 5967.6932 | 0
332 | Nov | 28 | 9 | 10080 | 1713.6 | 1645.056 | 0 | 1200 | 0 | 1250 | 0
333 | Nov | 29 | 9 | 10080 | 1713.6 | 1645.056 | 0 | 1200 | 0 | 1250 | 395.056
334 | Nov | 30 | 9 | 10080 | 1713.6 | 1645.056 | 0 | 1200 | 0 | 1250 | 790.112
335 | Dec | 1 | 8.25 | 9240 | 1570.8 | 1507.968 | 0 | 1200 | 0 | 1250 | 1185.168
336 | Dec | 2 | 8.25 | 9240 | 1570.8 | 1507.968 | 0 | 1200 | 0 | 1250 | 1443.136
337 | Dec | 3 | 8.25 | 9240 | 1570.8 | 1507.968 | 13.2066 | 1200 | 0 | 1264.9531 | 1701.104
338 | Dec | 4 | 8.25 | 9240 | 1570.8 | 1507.968 | 275.1375 | 1200 | 333.3333 | 1938.9389 | 1944.1189
339 | Dec | 5 | 8.25 | 9240 | 1570.8 | 1507.968 | 8.8044 | 1200 | 6944.4444 | 9122.7908 | 1513.148
340 | Dec | 6 | 8.25 | 9240 | 1570.8 | 1507.968 | 167.2836 | 1200 | 222.2222 | 1691.0166 | 0
341 | Dec | 7 | 8.25 | 9240 | 1570.8 | 1507.968 | 275.1375 | 1200 | 4222.2222 | 6342.1193 | 0
342 | Dec | 8 | 8.25 | 9240 | 1570.8 | 1507.968 | 275.1375 | 1200 | 6944.4444 | 9424.3455 | 0
343 | Dec | 9 | 8.25 | 9240 | 1570.8 | 1507.968 | 48.4242 | 1200 | 6944.4444 | 9167.6502 | 0
344 | Dec | 10 | 8.25 | 9240 | 1570.8 | 1507.968 | 195.8979 | 1200 | 1222.2222 | 2855.6614 | 0
345 | Dec | 11 | 8.25 | 9240 | 1570.8 | 1507.968 | 15.4077 | 1200 | 4944.4444 | 6865.7746 | 0
346 | Dec | 12 | 8.25 | 9240 | 1570.8 | 1507.968 | 11.0055 | 1200 | 388.8889 | 1702.779 | 0
347 | Dec | 13 | 8.25 | 9240 | 1570.8 | 1507.968 | 0 | 1200 | 277.7778 | 1564.5129 | 0
348 | Dec | 14 | 8.25 | 9240 | 1570.8 | 1507.968 | 99.0495 | 1200 | 0 | 1362.1484 | 0
349 | Dec | 15 | 8.25 | 9240 | 1570.8 | 1507.968 | 222.3111 | 1200 | 2500 | 4332.3269 | 145.8196
350 | Dec | 16 | 8.25 | 9240 | 1570.8 | 1507.968 | 8.8044 | 1200 | 5611.1111 | 7613.129 | 0
351 | Dec | 17 | 8.25 | 9240 | 1570.8 | 1507.968 | 270.7353 | 1200 | 222.2222 | 1808.1494 | 0
352 | Dec | 18 | 8.25 | 9240 | 1570.8 | 1507.968 | 0 | 1200 | 6833.3333 | 8987.0169 | 0
353 | Dec | 19 | 8.25 | 9240 | 1570.8 | 1507.968 | 0 | 1200 | 0 | 1250 | 0
354 | Dec | 20 | 8.25 | 9240 | 1570.8 | 1507.968 | 96.8484 | 1200 | 0 | 1359.6562 | 257.968
355 | Dec | 21 | 8.25 | 9240 | 1570.8 | 1507.968 | 127.6638 | 1200 | 2444.4444 | 4162.2602 | 406.2798
356 | Dec | 22 | 8.25 | 9240 | 1570.8 | 1507.968 | 110.055 | 1200 | 3222.2222 | 5022.9588 | 0
357 | Dec | 23 | 8.25 | 9240 | 1570.8 | 1507.968 | 24.2121 | 1200 | 2777.7778 | 4422.5429 | 0
358 | Dec | 24 | 8.25 | 9240 | 1570.8 | 1507.968 | 6.6033 | 1200 | 611.1111 | 1949.4049 | 0
359 | Dec | 25 | 8.25 | 9240 | 1570.8 | 1507.968 | 112.2561 | 1200 | 166.6667 | 1565.8093 | 0
360 | Dec | 26 | 8.25 | 9240 | 1570.8 | 1507.968 | 59.4297 | 1200 | 2833.3333 | 4525.3205 | 0
361 | Dec | 27 | 8.25 | 9240 | 1570.8 | 1507.968 | 0 | 1200 | 1500 | 2948.3696 | 0
362 | Dec | 28 | 8.25 | 9240 | 1570.8 | 1507.968 | 0 | 1200 | 0 | 1250 | 0
363 | Dec | 29 | 8.25 | 9240 | 1570.8 | 1507.968 | 0 | 1200 | 0 | 1250 | 257.968
364 | Dec | 30 | 8.25 | 9240 | 1570.8 | 1507.968 | 0 | 1200 | 0 | 1250 | 515.936
365 | Dec | 31 | 8.25 | 9240 | 1570.8 | 1507.968 | 0 | 0 | 0 | 0 | 773.904

## costs
Total Costs |  |  |  | Cost Calculations
Capital Cost |  |  | $ | NET COST | 46358.0712
Maintenance |  |  | $
Emergency Fee |  | 2100 | $
Reference Cost |  | 105000 | $
POWER SYSTEM COST
Expense |  | Cost ($) | Occurance | Filter Cost |  | UV Cost |  | Roof Catchment Cost |  | Catchment Tank Cost |  |  | Piping cost |  | Chemical Disinfection |  |  | Diesel Cost |  |  |  | Solar Cost |  |  | Pumps |  |  | Storage Tank |  | Tower
shipping flat rate |  | 75 | per day | 4904 | Present? | UV Light | Present? | Type | Present? | Type | Present? | Cost | m of pipe | cost | Type | Present? | Initial Cost |  | Present? | Cost | # of times | Type | Present? | Cost / Panel | Type | Present? | Cost | tank cost | 7150 | A | 20
|  |  |  | 200 | TRUE | 36W | FALSE | Full | TRUE | 400 | FALSE | 0 | 30.5084 | 1372.8762 | Ozone | TRUE | 4000 | Diesel | FALSE |  |  | HES-260 Solar Panel | TRUE | 500 | A | FALSE | 0 |  |  | B | 120
filters |  |  |  | 5 | TRUE | 50W | TRUE | Half | FALSE | 1500 | FALSE | 0 |  |  | Chlorine | FALSE | 0 | Diesel Generator |  | 3250 | 1 | SW-80 Solar Panel | FALSE | 205 | B | TRUE | 1250 |  |  | Vtank | 26
200 | initial | 100 | once | 1 | TRUE | Years | 1 | Additional | ADD IF NEEDED | 2500 | TRUE | 900 | [5 empty] | Diesel Shipment |  | 325 | 3 | HES-305 Solar Panel | FALSE | 450 | C | FALSE | 0 |  |  | Htower | 6.2
5 | initial | 110 | once |  |  | Initial Cost | 750 | Cost Full | 350 | 10000 | FALSE | 0 |  |  | Chlorine used |  | 46.882 | Diesel Maintenance |  | 50 | 1 | # of Panels | 9
1 | initial | 125 | once |  |  | Replace Cost | 550 | Cost Half | 0 | [7 empty] | 15.6273 | [7 empty] | Replacements | 8 | 10000 |  |  | cost | 6875.195
200 | replace | 50 | when fouled | [11 empty] | Shipments req'd |  | 16
5 | replace | 60 | when fouled | [11 empty] | Shipment Cost |  | 8000
1 | replace | 75 | when fouled
UV |  |  |  | TOTAL | 8660 | TOTAL | 1300 | TOTAL | 350 | TOTAL |  | 900 | TOTAL | 1372.8762 | TOTAL |  | 4000 | TOTAL | 0 |  |  | TOTAL | 4500 |  | TOTAL |  | 11250 | TOTAL | 7150 | TOTAL | 6875.195
36W | initial | 500 | once
50W | intitial | 750 | once
36W | replace | 90 | 1 year
50W | replace | 110 | 1 year
roof catchment
half roof |  | - | once
full roof |  | 350 | once
additional |  | 150 | per m^2
tanks
400 L |  | 200 | once
1500 L |  | 500 | once
2500 L |  | 900 | once
10000 L |  | 2000 | once
storage tank |  | 275 | per m^3
tower |  | *calculated with function
piping
pipe |  | 45 | per m
chemical disinfection
chlorine | intitial | 700 | once
chlorine | shipped | 100 | per 3 kg
ozone | intitial | 4000 | once
pumps
Pump A |  | 640 | once
Pump B |  | 1250 | once
Pump C |  | 3250 | once
power systems
solar
HES-260 Solar Panel |  | 500 | per panel
SW-80 Solar Panel |  | 205 | per panel
HES-305 Solar Panel |  | 450 | per panel
Battery |  | 390 | per panel
DC-AC Power Inverter |  | 2369 | once
diesal
generator |  | 3250 | once
oil change |  | 50 | every 250 hours
diesel fuel |  | 325 | per 100L

## chemical disinfection
Option 1: Cl disinfection |  | Option 2: Ozone Disinfection
Ct (mg*min/L) | 100 | Ct (mg*min/L) | 50
Initial cost ($) | 700 | Initial cost ($) | 4000
Shipping cost per container ($) | 100 | Contact time (min) | 10
Contact time (min) | 10
% of w/w Cl sol | 0.05
total volume of eater collected in 2014 station 1 (L) | 234.41 | Total volume of water collected by system in 5 years (L) | 1172.05
Total volume of water collected by system in 5 years (L) | 1172.05 | Total mass of O3 required for disinfection (g) | 5.8602
Total mass of Cl required for disinfection (g) | 11.7205
Total mass of 5% w/w Cl disinfection sol required (g) | 234.41

## ghg emissions
| Options | GHG Emissions (kgCO2e) | Present? | Existing System: Centralized Treatment &Shipping
Solar Panels | HES-260 Solar Panel | 496 | TRUE | GHG Emissions Sources | GHG Emissions (kgCO2e/1000L) | Consumption Value (L/day) | Consumption Over 5 Years
| SW-80 Solar Panel | 192 | FALSE | Centralized water treatment | 0.1 | 500 | 912500
| HES-305P Solar Panel | 620 | FALSE | Land & sea transport of treated water | 6.4
|  |  |  | Storage & distribution of water to house | 2408 | -
Battery | 12V Deep Cycle Wet Lead Acid Battery | 240 |  | TOTAL | 8339.25
DC-AC Power Inverter | 2.8KW 12VDC 120VAC Pure Sine Wave Inverter | 100 |  | Proposed System: RWH System
|  |  |  | GHG Emissions Sources | GHG Emissions (kgC2e)
Generator | 5000W Diesel Generator | 1250 |  | Storage & distribution of water to house | 2408
|  |  |  | Power system | 5524
| Diesel consumed by generator | 60 |  | TOTAL | 7932
| Vol of diesel consumed (L/yr) | 277.1323
| GHG Emission rate for diesel generator (/L) | 3.25 |  | relative GHG emission ratio (proposed/existing) | 0.95116
|  |  |  | Relative GHG Emissions, G (%) | 95.1165
|  |  |  | GHG satisfaction. S(G) (%) | 0.0072472
| GHG Diesel Oil Consumed | 900.6801
total ghg solar panels

## filters
Filter # | 1 | 2 | 3 | Fouling Rates (L) | No pre-filter | 5 um pre-filter | 200 um pre-filter
Filter Size (um) | 200 | 5 | 1 | Filter 3 (1 um) | 5000 | 20000 | 15000
Initial Cost ($) | 100 | 110 | 125 | Filter 2 (5 um) | 10000 | NA | 20000
Replacement Cost ($) | 50 | 60 | 75 | Filter 1 (200 um) | 20000 | NA | NA
Cf Values | 272.105 | 5435.5749 | 10897.251
Using Filter? | FALSE | FALSE | TRUE
Fouling Rate | NA | NA | 5000

## TEST CASE
Energy Calculations for a system using Ozone Disinfection |  |  |  |  | Pump Efficiency | 72% | [ ] | Contact Time | 10 | [min] | UV Lamp Size | 36 | [W] | Heating Value Diesel | 40 | [MJ/L] | Battery Capacity | 2000 | [Wh] | Storage. Tank Vol |  | 15 | [m^3]
Catch. Area | 100 | [m2] |  |  | Pump A Pressure | 183 | [kPa] | Ct_Ozone | 50 | [mg min/L] |  |  |  | Efficiency of Generator | 0.35 | [ ] | Eff_in | 0.96 |  | Storage. Tank Distance from house | L | 10 | [m]
Catch. Tank V | 0.4 | [m3] |  |  | Max Pump V | 38.8 | [m^3] / day | Energy for O3 | 2 | [MJ / g] | [6 empty] | Eff_out | 0.96 |  | Storage Tank Elevation | h | 7 | [m]
Consumption | 300 | [L/day] |  |  | Velocity | 1.433 | m/s | [9 empty] | # Batteries | 1
Initial Volume | 0 | [m^3]
Date | Daily Rainfall | Q_in | V_water | Volume In Storage | Pump Pressure | Pump Energy | Pump Energy | Mass O3 | Mass O3 | Energy for O3 | Energy for O3 | Energy for UV | Energy for UV | Total Energy for Day | Diesel Fuel
| [mm] | [m^3 / day] | [m^3] |  | [Pa] | [J] | [MJ] | [mg] | [g] | [J] | [MJ] | [Wh] | [MJ] | [MJ] | [L] |  | 283.3218
2014-01-01 | 18.8 | 1.88 | 0.4 | 1.88 | 183000 | 477833.3333 | 0.47783 | 9400 | 9.4 | 18800000 | 18.8 | 864 | 3.1104 | 22.3882 | 1.6724
2014-01-02 | 19.8 | 1.98 | 0.4 | 3.86 | 183000 | 503250 | 0.50325 | 9900 | 9.9 | 19800000 | 19.8 | 864 | 3.1104 | 23.4137
2014-01-03 | 0 | 0 | 0 | 3.86 | 183000 | 0 | 0 | 0 | 0 | 0 | 0 | 864 | 3.1104 | 3.1104 | 0.22217
2014-01-04 | 0 | 0 | 0 | 3.86 | 183000 | 0 | 0 | 0 | 0 | 0 | 0 | 864 | 3.1104 | 3.1104 | 0.22217
2014-01-05 | 0 | 0 | 0 | 3.86 | 183000 | 0 | 0 | 0 | 0 | 0 | 0 | 864 | 3.1104 | 3.1104 | 0.22217
2014-01-06 | 5 | 0.5 | 0.4 | 4.36 | 183000 | 127083.3333 | 0.12708 | 2500 | 2.5 | 5000000 | 5 | 864 | 3.1104 | 8.2375 | 0.58839
2014-01-07 | 20.4 | 2.04 | 0.4 | 6.4 | 183000 | 518500 | 0.5185 | 10200 | 10.2 | 20400000 | 20.4 | 864 | 3.1104 | 24.0289 | 1.7163
2014-01-08 | 24.8 | 2.48 | 0.4 | 8.88 | 183000 | 630333.3333 | 0.63033 | 12400 | 12.4 | 24800000 | 24.8 | 864 | 3.1104 | 28.5407 | 2.0386
2014-01-09 | 34 | 3.4 | 0.4 | 12.28 | 183000 | 864166.6667 | 0.86417 | 17000 | 17 | 34000000 | 34 | 864 | 3.1104 | 37.9746 | 2.7125
2014-01-10 | 44.6 | 4.46 | 0.4 | 15 | 183000 | 1133583.3333 | 1.1336 | 22300 | 22.3 | 44600000 | 44.6 | 864 | 3.1104 | 48.844 | 3.4889
2014-01-11 | 14.4 | 1.44 | 0.4 | 15 | 183000 | 366000 | 0.366 | 7200 | 7.2 | 14400000 | 14.4 | 864 | 3.1104 | 17.8764 | 1.2769
2014-01-12 | 50.2 | 5.02 | 0.4 | 15 | 183000 | 1275916.6667 | 1.2759 | 25100 | 25.1 | 50200000 | 50.2 | 864 | 3.1104 | 54.5863 | 3.899
2014-01-13 | 9.6 | 0.96 | 0.4 | 15 | 183000 | 244000 | 0.244 | 4800 | 4.8 | 9600000 | 9.6 | 864 | 3.1104 | 12.9544 | 0.92531
2014-01-14 | 5.8 | 0.58 | 0.4 | 15 | 183000 | 147416.6667 | 0.14742 | 2900 | 2.9 | 5800000 | 5.8 | 864 | 3.1104 | 9.0578 | 0.64699
2014-01-15 | 1.6 | 0.16 | 0.16 | 15 | 183000 | 40666.6667 | 0.040667 | 800 | 0.8 | 1600000 | 1.6 | 864 | 3.1104 | 4.7511 | 0.33936
2014-01-16 | 0.8 | 0.08 | 0.08 | 15 | 183000 | 20333.3333 | 0.020333 | 400 | 0.4 | 800000 | 0.8 | 864 | 3.1104 | 3.9307 | 0.28077
2014-01-17 | 0 | 0 | 0 | 15 | 183000 | 0 | 0 | 0 | 0 | 0 | 0 | 864 | 3.1104 | 3.1104 | 0.22217
2014-01-18 | 2.6 | 0.26 | 0.26 | 15 | 183000 | 66083.3333 | 0.066083 | 1300 | 1.3 | 2600000 | 2.6 | 864 | 3.1104 | 5.7765 | 0.41261
2014-01-19 | 1 | 0.1 | 0.1 | 15 | 183000 | 25416.6667 | 0.025417 | 500 | 0.5 | 1000000 | 1 | 864 | 3.1104 | 4.1358 | 0.29542
2014-01-20 | 0.6 | 0.06 | 0.06 | 15 | 183000 | 15250 | 0.01525 | 300 | 0.3 | 600000 | 0.6 | 864 | 3.1104 | 3.7256 | 0.26612
2014-01-21 | 0.8 | 0.08 | 0.08 | 15 | 183000 | 20333.3333 | 0.020333 | 400 | 0.4 | 800000 | 0.8 | 864 | 3.1104 | 3.9307 | 0.28077
2014-01-22 | 0.6 | 0.06 | 0.06 | 15 | 183000 | 15250 | 0.01525 | 300 | 0.3 | 600000 | 0.6 | 864 | 3.1104 | 3.7256 | 0.26612
2014-01-23 | 0 | 0 | 0 | 15 | 183000 | 0 | 0 | 0 | 0 | 0 | 0 | 864 | 3.1104 | 3.1104 | 0.22217
2014-01-24 | 0 | 0 | 0 | 15 | 183000 | 0 | 0 | 0 | 0 | 0 | 0 | 864 | 3.1104 | 3.1104 | 0.22217
2014-01-25 | 0 | 0 | 0 | 15 | 183000 | 0 | 0 | 0 | 0 | 0 | 0 | 864 | 3.1104 | 3.1104 | 0.22217
2014-01-26 | 0 | 0 | 0 | 15 | 183000 | 0 | 0 | 0 | 0 | 0 | 0 | 864 | 3.1104 | 3.1104 | 0.22217
2014-01-27 | 17.6 | 1.76 | 0.4 | 15 | 183000 | 447333.3333 | 0.44733 | 8800 | 8.8 | 17600000 | 17.6 | 864 | 3.1104 | 21.1577 | 1.5113
2014-01-28 | 0 | 0 | 0 | 15 | 183000 | 0 | 0 | 0 | 0 | 0 | 0 | 864 | 3.1104 | 3.1104 | 0.22217
2014-01-29 | 0 | 0 | 0 | 15 | 183000 | 0 | 0 | 0 | 0 | 0 | 0 | 864 | 3.1104 | 3.1104 | 0.22217
2014-01-30 | 0 | 0 | 0 | 15 | 183000 | 0 | 0 | 0 | 0 | 0 | 0 | 864 | 3.1104 | 3.1104 | 0.22217
2014-01-31 | 2.6 | 0.26 | 0.26 | 15 | 183000 | 66083.3333 | 0.066083 | 1300 | 1.3 | 2600000 | 2.6 | 864 | 3.1104 | 5.7765 | 0.41261
2014-02-01 | 2.6 | 0.26 | 0 | 14.96 | 183000 | 66083.3333 | 0.066083 | 1300 | 1.3 | 2600000 | 2.6 | 864 | 3.1104 | 5.7765 | 0.41261
2014-02-02 | 0 | 0 | 0 | 14.66 | 183000 | 0 | 0 | 0 | 0 | 0 | 0 | 864 | 3.1104 | 3.1104 | 0.22217
2014-02-03 | 0 | 0 | 0 | 14.36 | 183000 | 0 | 0 | 0 | 0 | 0 | 0 | 864 | 3.1104 | 3.1104 | 0.22217
2014-02-04 | 0 | 0 | 0 | 14.06 | 183000 | 0 | 0 | 0 | 0 | 0 | 0 | 864 | 3.1104 | 3.1104 | 0.22217
2014-02-05 | 0 | 0 | 0 | 13.76 | 183000 | 0 | 0 | 0 | 0 | 0 | 0 | 864 | 3.1104 | 3.1104 | 0.22217
2014-02-06 | 0 | 0 | 0 | 13.46 | 183000 | 0 | 0 | 0 | 0 | 0 | 0 | 864 | 3.1104 | 3.1104 | 0.22217
2014-02-07 | 0 | 0 | 0 | 13.16 | 183000 | 0 | 0 | 0 | 0 | 0 | 0 | 864 | 3.1104 | 3.1104 | 0.22217
2014-02-08 | 0 | 0 | 0 | 12.86 | 183000 | 0 | 0 | 0 | 0 | 0 | 0 | 864 | 3.1104 | 3.1104 | 0.22217
2014-02-09 | 12.2 | 1.22 | 0.4 | 13.78 | 183000 | 310083.3333 | 0.31008 | 6100 | 6.1 | 12200000 | 12.2 | 864 | 3.1104 | 15.6205 | 1.1157
2014-02-10 | 13.4 | 1.34 | 0.4 | 14.82 | 183000 | 340583.3333 | 0.34058 | 6700 | 6.7 | 13400000 | 13.4 | 864 | 3.1104 | 16.851 | 1.2036
2014-02-11 | 46.6 | 4.66 | 0.4 | 15 | 183000 | 1184416.6667 | 1.1844 | 23300 | 23.3 | 46600000 | 46.6 | 864 | 3.1104 | 50.8948 | 3.6353
2014-02-12 | 16.8 | 1.68 | 0.4 | 15 | 183000 | 427000 | 0.427 | 8400 | 8.4 | 16800000 | 16.8 | 864 | 3.1104 | 20.3374 | 1.4527
2014-02-13 | 15.6 | 1.56 | 0.4 | 15 | 183000 | 396500 | 0.3965 | 7800 | 7.8 | 15600000 | 15.6 | 864 | 3.1104 | 19.1069 | 1.3648
2014-02-14 | 3 | 0.3 | 0.3 | 15 | 183000 | 76250 | 0.07625 | 1500 | 1.5 | 3000000 | 3 | 864 | 3.1104 | 6.1867 | 0.4419
2014-02-15 | 11.6 | 1.16 | 0.4 | 15 | 183000 | 294833.3333 | 0.29483 | 5800 | 5.8 | 11600000 | 11.6 | 864 | 3.1104 | 15.0052 | 1.0718
2014-02-16 | 19 | 1.9 | 0.4 | 15 | 183000 | 482916.6667 | 0.48292 | 9500 | 9.5 | 19000000 | 19 | 864 | 3.1104 | 22.5933 | 1.6138
2014-02-17 | 9.2 | 0.92 | 0.4 | 15 | 183000 | 233833.3333 | 0.23383 | 4600 | 4.6 | 9200000 | 9.2 | 864 | 3.1104 | 12.5442 | 0.89602
2014-02-18 | 12.6 | 1.26 | 0.4 | 15 | 183000 | 320250 | 0.32025 | 6300 | 6.3 | 12600000 | 12.6 | 864 | 3.1104 | 16.0306 | 1.145
2014-02-19 | 21.8 | 2.18 | 0.4 | 15 | 183000 | 554083.3333 | 0.55408 | 10900 | 10.9 | 21800000 | 21.8 | 864 | 3.1104 | 25.4645 | 1.8189
2014-02-20 | 2.4 | 0.24 | 0.24 | 14.94 | 183000 | 61000 | 0.061 | 1200 | 1.2 | 2400000 | 2.4 | 864 | 3.1104 | 5.5714 | 0.39796
2014-02-21 | 0.8 | 0.08 | 0.08 | 14.72 | 183000 | 20333.3333 | 0.020333 | 400 | 0.4 | 800000 | 0.8 | 864 | 3.1104 | 3.9307 | 0.28077
2014-02-22 | 4.8 | 0.48 | 0.4 | 14.9 | 183000 | 122000 | 0.122 | 2400 | 2.4 | 4800000 | 4.8 | 864 | 3.1104 | 8.0324 | 0.57374
2014-02-23 | 14.6 | 1.46 | 0.4 | 15 | 183000 | 371083.3333 | 0.37108 | 7300 | 7.3 | 14600000 | 14.6 | 864 | 3.1104 | 18.0815 | 1.2915
2014-02-24 | 6.8 | 0.68 | 0.4 | 15 | 183000 | 172833.3333 | 0.17283 | 3400 | 3.4 | 6800000 | 6.8 | 864 | 3.1104 | 10.0832 | 0.72023
2014-02-25 | 0 | 0 | 0 | 14.7 | 183000 | 0 | 0 | 0 | 0 | 0 | 0 | 864 | 3.1104 | 3.1104 | 0.22217
2014-02-26 | 0.8 | 0.08 | 0.08 | 14.48 | 183000 | 20333.3333 | 0.020333 | 400 | 0.4 | 800000 | 0.8 | 864 | 3.1104 | 3.9307 | 0.28077
2014-02-27 | 0 | 0 | 0 | 14.18 | 183000 | 0 | 0 | 0 | 0 | 0 | 0 | 864 | 3.1104 | 3.1104 | 0.22217
2014-02-28 | 0.4 | 0.04 | 0.04 | 13.92 | 183000 | 10166.6667 | 0.010167 | 200 | 0.2 | 400000 | 0.4 | 864 | 3.1104 | 3.5206 | 0.25147
2014-03-01 | 2 | 0.2 | 0.2 | 13.82 | 183000 | 50833.3333 | 0.050833 | 1000 | 1 | 2000000 | 2 | 864 | 3.1104 | 5.1612 | 0.36866
2014-03-02 | 19 | 1.9 | 0.4 | 15 | 183000 | 482916.6667 | 0.48292 | 9500 | 9.5 | 19000000 | 19 | 864 | 3.1104 | 22.5933 | 1.6138
2014-03-03 | 1 | 0.1 | 0.1 | 14.8 | 183000 | 25416.6667 | 0.025417 | 500 | 0.5 | 1000000 | 1 | 864 | 3.1104 | 4.1358 | 0.29542
2014-03-04 | 2.4 | 0.24 | 0.24 | 14.74 | 183000 | 61000 | 0.061 | 1200 | 1.2 | 2400000 | 2.4 | 864 | 3.1104 | 5.5714 | 0.39796
2014-03-05 | 23.8 | 2.38 | 0.4 | 15 | 183000 | 604916.6667 | 0.60492 | 11900 | 11.9 | 23800000 | 23.8 | 864 | 3.1104 | 27.5153 | 1.9654
2014-03-06 | 8.6 | 0.86 | 0.4 | 15 | 183000 | 218583.3333 | 0.21858 | 4300 | 4.3 | 8600000 | 8.6 | 864 | 3.1104 | 11.929 | 0.85207
2014-03-07 | 34 | 3.4 | 0.4 | 15 | 183000 | 864166.6667 | 0.86417 | 17000 | 17 | 34000000 | 34 | 864 | 3.1104 | 37.9746 | 2.7125
2014-03-08 | 52.4 | 5.24 | 0.4 | 15 | 183000 | 1331833.3333 | 1.3318 | 26200 | 26.2 | 52400000 | 52.4 | 864 | 3.1104 | 56.8422 | 4.0602
2014-03-09 | 10.6 | 1.06 | 0.4 | 15 | 183000 | 269416.6667 | 0.26942 | 5300 | 5.3 | 10600000 | 10.6 | 864 | 3.1104 | 13.9798 | 0.99856
2014-03-10 | 2.4 | 0.24 | 0.24 | 14.94 | 183000 | 61000 | 0.061 | 1200 | 1.2 | 2400000 | 2.4 | 864 | 3.1104 | 5.5714 | 0.39796
2014-03-11 | 0 | 0 | 0 | 14.64 | 183000 | 0 | 0 | 0 | 0 | 0 | 0 | 864 | 3.1104 | 3.1104 | 0.22217
2014-03-12 | 2.8 | 0.28 | 0.28 | 14.62 | 183000 | 71166.6667 | 0.071167 | 1400 | 1.4 | 2800000 | 2.8 | 864 | 3.1104 | 5.9816 | 0.42725
2014-03-13 | 20.2 | 2.02 | 0.4 | 15 | 183000 | 513416.6667 | 0.51342 | 10100 | 10.1 | 20200000 | 20.2 | 864 | 3.1104 | 23.8238 | 1.7017
2014-03-14 | 13.8 | 1.38 | 0.4 | 15 | 183000 | 350750 | 0.35075 | 6900 | 6.9 | 13800000 | 13.8 | 864 | 3.1104 | 17.2612 | 1.2329
2014-03-15 | 22.8 | 2.28 | 0.4 | 15 | 183000 | 579500 | 0.5795 | 11400 | 11.4 | 22800000 | 22.8 | 864 | 3.1104 | 26.4899 | 1.8921
2014-03-16 | 5.4 | 0.54 | 0.4 | 15 | 183000 | 137250 | 0.13725 | 2700 | 2.7 | 5400000 | 5.4 | 864 | 3.1104 | 8.6477 | 0.61769
2014-03-17 | 0.4 | 0.04 | 0.04 | 14.74 | 183000 | 10166.6667 | 0.010167 | 200 | 0.2 | 400000 | 0.4 | 864 | 3.1104 | 3.5206 | 0.25147
2014-03-18 | 31 | 3.1 | 0.4 | 15 | 183000 | 787916.6667 | 0.78792 | 15500 | 15.5 | 31000000 | 31 | 864 | 3.1104 | 34.8983 | 2.4927
2014-03-19 | 1.6 | 0.16 | 0.16 | 14.86 | 183000 | 40666.6667 | 0.040667 | 800 | 0.8 | 1600000 | 1.6 | 864 | 3.1104 | 4.7511 | 0.33936
2014-03-20 | 1.6 | 0.16 | 0.16 | 14.72 | 183000 | 40666.6667 | 0.040667 | 800 | 0.8 | 1600000 | 1.6 | 864 | 3.1104 | 4.7511 | 0.33936
2014-03-21 | 7.6 | 0.76 | 0.4 | 15 | 183000 | 193166.6667 | 0.19317 | 3800 | 3.8 | 7600000 | 7.6 | 864 | 3.1104 | 10.9036 | 0.77883
2014-03-22 | 2.6 | 0.26 | 0.26 | 14.96 | 183000 | 66083.3333 | 0.066083 | 1300 | 1.3 | 2600000 | 2.6 | 864 | 3.1104 | 5.7765 | 0.41261
2014-03-23 | 0 | 0 | 0 | 14.66 | 183000 | 0 | 0 | 0 | 0 | 0 | 0 | 864 | 3.1104 | 3.1104 | 0.22217
2014-03-24 | 4 | 0.4 | 0.4 | 14.76 | 183000 | 101666.6667 | 0.10167 | 2000 | 2 | 4000000 | 4 | 864 | 3.1104 | 7.2121 | 0.51515
2014-03-25 | 31 | 3.1 | 0.4 | 15 | 183000 | 787916.6667 | 0.78792 | 15500 | 15.5 | 31000000 | 31 | 864 | 3.1104 | 34.8983 | 2.4927
2014-03-26 | 0.2 | 0.02 | 0.02 | 14.72 | 183000 | 5083.3333 | 0.0050833 | 100 | 0.1 | 200000 | 0.2 | 864 | 3.1104 | 3.3155 | 0.23682
2014-03-27 | 4.4 | 0.44 | 0.4 | 14.86 | 183000 | 111833.3333 | 0.11183 | 2200 | 2.2 | 4400000 | 4.4 | 864 | 3.1104 | 7.6222 | 0.54445
2014-03-28 | 23.6 | 2.36 | 0.4 | 15 | 183000 | 599833.3333 | 0.59983 | 11800 | 11.8 | 23600000 | 23.6 | 864 | 3.1104 | 27.3102 | 1.9507
2014-03-29 | 41.6 | 4.16 | 0.4 | 15 | 183000 | 1057333.3333 | 1.0573 | 20800 | 20.8 | 41600000 | 41.6 | 864 | 3.1104 | 45.7677 | 3.2691
2014-03-30 | 3 | 0.3 | 0.3 | 15 | 183000 | 76250 | 0.07625 | 1500 | 1.5 | 3000000 | 3 | 864 | 3.1104 | 6.1867 | 0.4419
2014-03-31 | 0 | 0 | 0 | 14.7 | 183000 | 0 | 0 | 0 | 0 | 0 | 0 | 864 | 3.1104 | 3.1104 | 0.22217
2014-04-01 | 0 | 0 | 0 | 14.4 | 183000 | 0 | 0 | 0 | 0 | 0 | 0 | 864 | 3.1104 | 3.1104 | 0.22217
2014-04-02 | 5.6 | 0.56 | 0.4 | 14.66 | 183000 | 142333.3333 | 0.14233 | 2800 | 2.8 | 5600000 | 5.6 | 864 | 3.1104 | 8.8527 | 0.63234
2014-04-03 | 20.4 | 2.04 | 0.4 | 15 | 183000 | 518500 | 0.5185 | 10200 | 10.2 | 20400000 | 20.4 | 864 | 3.1104 | 24.0289 | 1.7163
2014-04-04 | 2.6 | 0.26 | 0.26 | 14.96 | 183000 | 66083.3333 | 0.066083 | 1300 | 1.3 | 2600000 | 2.6 | 864 | 3.1104 | 5.7765 | 0.41261
2014-04-05 | 15.9 | 1.59 | 0.4 | 15 | 183000 | 404125 | 0.40413 | 7950 | 7.95 | 15900000 | 15.9 | 864 | 3.1104 | 19.4145 | 1.3868
2014-04-06 | 9.4 | 0.94 | 0.4 | 15 | 183000 | 238916.6667 | 0.23892 | 4700 | 4.7 | 9400000 | 9.4 | 864 | 3.1104 | 12.7493 | 0.91067
2014-04-07 | 13.6 | 1.36 | 0.4 | 15 | 183000 | 345666.6667 | 0.34567 | 6800 | 6.8 | 13600000 | 13.6 | 864 | 3.1104 | 17.0561 | 1.2183
2014-04-08 | 5.6 | 0.56 | 0.4 | 15 | 183000 | 142333.3333 | 0.14233 | 2800 | 2.8 | 5600000 | 5.6 | 864 | 3.1104 | 8.8527 | 0.63234
2014-04-09 | 0 | 0 | 0 | 14.7 | 183000 | 0 | 0 | 0 | 0 | 0 | 0 | 864 | 3.1104 | 3.1104 | 0.22217
2014-04-10 | 16.6 | 1.66 | 0.4 | 15 | 183000 | 421916.6667 | 0.42192 | 8300 | 8.3 | 16600000 | 16.6 | 864 | 3.1104 | 20.1323 | 1.438
2014-04-11 | 0 | 0 | 0 | 14.7 | 183000 | 0 | 0 | 0 | 0 | 0 | 0 | 864 | 3.1104 | 3.1104 | 0.22217
2014-04-12 | 0 | 0 | 0 | 14.4 | 183000 | 0 | 0 | 0 | 0 | 0 | 0 | 864 | 3.1104 | 3.1104 | 0.22217
2014-04-13 | 0 | 0 | 0 | 14.1 | 183000 | 0 | 0 | 0 | 0 | 0 | 0 | 864 | 3.1104 | 3.1104 | 0.22217
2014-04-14 | 14.8 | 1.48 | 0.4 | 15 | 183000 | 376166.6667 | 0.37617 | 7400 | 7.4 | 14800000 | 14.8 | 864 | 3.1104 | 18.2866 | 1.3062
2014-04-15 | 20.8 | 2.08 | 0.4 | 15 | 183000 | 528666.6667 | 0.52867 | 10400 | 10.4 | 20800000 | 20.8 | 864 | 3.1104 | 24.4391 | 1.7456
2014-04-16 | 37.4 | 3.74 | 0.4 | 15 | 183000 | 950583.3333 | 0.95058 | 18700 | 18.7 | 37400000 | 37.4 | 864 | 3.1104 | 41.461 | 2.9615
2014-04-17 | 9.8 | 0.98 | 0.4 | 15 | 183000 | 249083.3333 | 0.24908 | 4900 | 4.9 | 9800000 | 9.8 | 864 | 3.1104 | 13.1595 | 0.93996
2014-04-18 | 1.9 | 0.19 | 0.19 | 14.89 | 183000 | 48291.6667 | 0.048292 | 950 | 0.95 | 1900000 | 1.9 | 864 | 3.1104 | 5.0587 | 0.36134
2014-04-19 | 21 | 2.1 | 0.4 | 15 | 183000 | 533750 | 0.53375 | 10500 | 10.5 | 21000000 | 21 | 864 | 3.1104 | 24.6441 | 1.7603
2014-04-20 | 30 | 3 | 0.4 | 15 | 183000 | 762500 | 0.7625 | 15000 | 15 | 30000000 | 30 | 864 | 3.1104 | 33.8729 | 2.4195
2014-04-21 | 0 | 0 | 0 | 14.7 | 183000 | 0 | 0 | 0 | 0 | 0 | 0 | 864 | 3.1104 | 3.1104 | 0.22217
2014-04-22 | 4.4 | 0.44 | 0.4 | 14.84 | 183000 | 111833.3333 | 0.11183 | 2200 | 2.2 | 4400000 | 4.4 | 864 | 3.1104 | 7.6222 | 0.54445
2014-04-23 | 12.8 | 1.28 | 0.4 | 15 | 183000 | 325333.3333 | 0.32533 | 6400 | 6.4 | 12800000 | 12.8 | 864 | 3.1104 | 16.2357 | 1.1597
2014-04-24 | 26 | 2.6 | 0.4 | 15 | 183000 | 660833.3333 | 0.66083 | 13000 | 13 | 26000000 | 26 | 864 | 3.1104 | 29.7712 | 2.1265
2014-04-25 | 1.8 | 0.18 | 0.18 | 14.88 | 183000 | 45750 | 0.04575 | 900 | 0.9 | 1800000 | 1.8 | 864 | 3.1104 | 4.9562 | 0.35401
2014-04-26 | 35 | 3.5 | 0.4 | 15 | 183000 | 889583.3333 | 0.88958 | 17500 | 17.5 | 35000000 | 35 | 864 | 3.1104 | 39 | 2.7857
2014-04-27 | 7.2 | 0.72 | 0.4 | 15 | 183000 | 183000 | 0.183 | 3600 | 3.6 | 7200000 | 7.2 | 864 | 3.1104 | 10.4934 | 0.74953
2014-04-28 | 0.8 | 0.08 | 0.08 | 14.78 | 183000 | 20333.3333 | 0.020333 | 400 | 0.4 | 800000 | 0.8 | 864 | 3.1104 | 3.9307 | 0.28077
2014-04-29 | 0.1 | 0.01 | 0.01 | 14.49 | 183000 | 2541.6667 | 0.0025417 | 50 | 0.05 | 100000 | 0.1 | 864 | 3.1104 | 3.2129 | 0.2295
2014-04-30 | 0 | 0 | 0 | 14.19 | 183000 | 0 | 0 | 0 | 0 | 0 | 0 | 864 | 3.1104 | 3.1104 | 0.22217
2014-05-01 | 0 | 0 | 0 | 13.89 | 183000 | 0 | 0 | 0 | 0 | 0 | 0 | 864 | 3.1104 | 3.1104 | 0.22217
2014-05-02 | 2 | 0.2 | 0.2 | 13.79 | 183000 | 50833.3333 | 0.050833 | 1000 | 1 | 2000000 | 2 | 864 | 3.1104 | 5.1612 | 0.36866
2014-05-03 | 4.6 | 0.46 | 0.4 | 13.95 | 183000 | 116916.6667 | 0.11692 | 2300 | 2.3 | 4600000 | 4.6 | 864 | 3.1104 | 7.8273 | 0.55909
2014-05-04 | 3.8 | 0.38 | 0.38 | 14.03 | 183000 | 96583.3333 | 0.096583 | 1900 | 1.9 | 3800000 | 3.8 | 864 | 3.1104 | 7.007 | 0.5005
2014-05-05 | 0 | 0 | 0 | 13.73 | 183000 | 0 | 0 | 0 | 0 | 0 | 0 | 864 | 3.1104 | 3.1104 | 0.22217
2014-05-06 | 0 | 0 | 0 | 13.43 | 183000 | 0 | 0 | 0 | 0 | 0 | 0 | 864 | 3.1104 | 3.1104 | 0.22217
2014-05-07 | 0 | 0 | 0 | 13.13 | 183000 | 0 | 0 | 0 | 0 | 0 | 0 | 864 | 3.1104 | 3.1104 | 0.22217
2014-05-08 | 0 | 0 | 0 | 12.83 | 183000 | 0 | 0 | 0 | 0 | 0 | 0 | 864 | 3.1104 | 3.1104 | 0.22217
2014-05-09 | 0 | 0 | 0 | 12.53 | 183000 | 0 | 0 | 0 | 0 | 0 | 0 | 864 | 3.1104 | 3.1104 | 0.22217
2014-05-10 | 0.2 | 0.02 | 0.02 | 12.25 | 183000 | 5083.3333 | 0.0050833 | 100 | 0.1 | 200000 | 0.2 | 864 | 3.1104 | 3.3155 | 0.23682
2014-05-11 | 0 | 0 | 0 | 11.95 | 183000 | 0 | 0 | 0 | 0 | 0 | 0 | 864 | 3.1104 | 3.1104 | 0.22217
2014-05-12 | 0.2 | 0.02 | 0.02 | 11.67 | 183000 | 5083.3333 | 0.0050833 | 100 | 0.1 | 200000 | 0.2 | 864 | 3.1104 | 3.3155 | 0.23682
2014-05-13 | 0 | 0 | 0 | 11.37 | 183000 | 0 | 0 | 0 | 0 | 0 | 0 | 864 | 3.1104 | 3.1104 | 0.22217
2014-05-14 | 0 | 0 | 0 | 11.07 | 183000 | 0 | 0 | 0 | 0 | 0 | 0 | 864 | 3.1104 | 3.1104 | 0.22217
2014-05-15 | 0 | 0 | 0 | 10.77 | 183000 | 0 | 0 | 0 | 0 | 0 | 0 | 864 | 3.1104 | 3.1104 | 0.22217
2014-05-16 | 2.8 | 0.28 | 0.28 | 10.75 | 183000 | 71166.6667 | 0.071167 | 1400 | 1.4 | 2800000 | 2.8 | 864 | 3.1104 | 5.9816 | 0.42725
2014-05-17 | 0 | 0 | 0 | 10.45 | 183000 | 0 | 0 | 0 | 0 | 0 | 0 | 864 | 3.1104 | 3.1104 | 0.22217
2014-05-18 | 0 | 0 | 0 | 10.15 | 183000 | 0 | 0 | 0 | 0 | 0 | 0 | 864 | 3.1104 | 3.1104 | 0.22217
2014-05-19 | 0 | 0 | 0 | 9.85 | 183000 | 0 | 0 | 0 | 0 | 0 | 0 | 864 | 3.1104 | 3.1104 | 0.22217
2014-05-20 | 0 | 0 | 0 | 9.55 | 183000 | 0 | 0 | 0 | 0 | 0 | 0 | 864 | 3.1104 | 3.1104 | 0.22217
2014-05-21 | 8.2 | 0.82 | 0.4 | 10.07 | 183000 | 208416.6667 | 0.20842 | 4100 | 4.1 | 8200000 | 8.2 | 864 | 3.1104 | 11.5188 | 0.82277
2014-05-22 | 29.6 | 2.96 | 0.4 | 12.73 | 183000 | 752333.3333 | 0.75233 | 14800 | 14.8 | 29600000 | 29.6 | 864 | 3.1104 | 33.4627 | 2.3902
2014-05-23 | 0.8 | 0.08 | 0.08 | 12.51 | 183000 | 20333.3333 | 0.020333 | 400 | 0.4 | 800000 | 0.8 | 864 | 3.1104 | 3.9307 | 0.28077
2014-05-24 | 5.2 | 0.52 | 0.4 | 12.73 | 183000 | 132166.6667 | 0.13217 | 2600 | 2.6 | 5200000 | 5.2 | 864 | 3.1104 | 8.4426 | 0.60304
2014-05-25 | 23.4 | 2.34 | 0.4 | 14.77 | 183000 | 594750 | 0.59475 | 11700 | 11.7 | 23400000 | 23.4 | 864 | 3.1104 | 27.1051 | 1.9361
2014-05-26 | 0 | 0 | 0 | 14.47 | 183000 | 0 | 0 | 0 | 0 | 0 | 0 | 864 | 3.1104 | 3.1104 | 0.22217
2014-05-27 | 4.4 | 0.44 | 0.4 | 14.61 | 183000 | 111833.3333 | 0.11183 | 2200 | 2.2 | 4400000 | 4.4 | 864 | 3.1104 | 7.6222 | 0.54445
2014-05-28 | 0 | 0 | 0 | 14.31 | 183000 | 0 | 0 | 0 | 0 | 0 | 0 | 864 | 3.1104 | 3.1104 | 0.22217
2014-05-29 | 0 | 0 | 0 | 14.01 | 183000 | 0 | 0 | 0 | 0 | 0 | 0 | 864 | 3.1104 | 3.1104 | 0.22217
2014-05-30 | 0 | 0 | 0 | 13.71 | 183000 | 0 | 0 | 0 | 0 | 0 | 0 | 864 | 3.1104 | 3.1104 | 0.22217
2014-05-31 | 0 | 0 | 0 | 13.41 | 183000 | 0 | 0 | 0 | 0 | 0 | 0 | 864 | 3.1104 | 3.1104 | 0.22217
2014-06-01 | 0 | 0 | 0 | 13.11 | 183000 | 0 | 0 | 0 | 0 | 0 | 0 | 864 | 3.1104 | 3.1104 | 0.22217
2014-06-02 | 0 | 0 | 0 | 12.81 | 183000 | 0 | 0 | 0 | 0 | 0 | 0 | 864 | 3.1104 | 3.1104 | 0.22217
2014-06-03 | 0 | 0 | 0 | 12.51 | 183000 | 0 | 0 | 0 | 0 | 0 | 0 | 864 | 3.1104 | 3.1104 | 0.22217
2014-06-04 | 0 | 0 | 0 | 12.21 | 183000 | 0 | 0 | 0 | 0 | 0 | 0 | 864 | 3.1104 | 3.1104 | 0.22217
2014-06-05 | 0 | 0 | 0 | 11.91 | 183000 | 0 | 0 | 0 | 0 | 0 | 0 | 864 | 3.1104 | 3.1104 | 0.22217
2014-06-06 | 0 | 0 | 0 | 11.61 | 183000 | 0 | 0 | 0 | 0 | 0 | 0 | 864 | 3.1104 | 3.1104 | 0.22217
2014-06-07 | 0 | 0 | 0 | 11.31 | 183000 | 0 | 0 | 0 | 0 | 0 | 0 | 864 | 3.1104 | 3.1104 | 0.22217
2014-06-08 | 0.2 | 0.02 | 0.02 | 11.03 | 183000 | 5083.3333 | 0.0050833 | 100 | 0.1 | 200000 | 0.2 | 864 | 3.1104 | 3.3155 | 0.23682
2014-06-09 | 0 | 0 | 0 | 10.73 | 183000 | 0 | 0 | 0 | 0 | 0 | 0 | 864 | 3.1104 | 3.1104 | 0.22217
2014-06-10 | 0 | 0 | 0 | 10.43 | 183000 | 0 | 0 | 0 | 0 | 0 | 0 | 864 | 3.1104 | 3.1104 | 0.22217
2014-06-11 | 0 | 0 | 0 | 10.13 | 183000 | 0 | 0 | 0 | 0 | 0 | 0 | 864 | 3.1104 | 3.1104 | 0.22217
2014-06-12 | 0 | 0 | 0 | 9.83 | 183000 | 0 | 0 | 0 | 0 | 0 | 0 | 864 | 3.1104 | 3.1104 | 0.22217
2014-06-13 | 0 | 0 | 0 | 9.53 | 183000 | 0 | 0 | 0 | 0 | 0 | 0 | 864 | 3.1104 | 3.1104 | 0.22217
2014-06-14 | 3.6 | 0.36 | 0.36 | 9.59 | 183000 | 91500 | 0.0915 | 1800 | 1.8 | 3600000 | 3.6 | 864 | 3.1104 | 6.8019 | 0.48585
2014-06-15 | 0 | 0 | 0 | 9.29 | 183000 | 0 | 0 | 0 | 0 | 0 | 0 | 864 | 3.1104 | 3.1104 | 0.22217
2014-06-16 | 0 | 0 | 0 | 8.99 | 183000 | 0 | 0 | 0 | 0 | 0 | 0 | 864 | 3.1104 | 3.1104 | 0.22217
2014-06-17 | 0 | 0 | 0 | 8.69 | 183000 | 0 | 0 | 0 | 0 | 0 | 0 | 864 | 3.1104 | 3.1104 | 0.22217
2014-06-18 | 1.6 | 0.16 | 0.16 | 8.55 | 183000 | 40666.6667 | 0.040667 | 800 | 0.8 | 1600000 | 1.6 | 864 | 3.1104 | 4.7511 | 0.33936
2014-06-19 | 20.8 | 2.08 | 0.4 | 10.33 | 183000 | 528666.6667 | 0.52867 | 10400 | 10.4 | 20800000 | 20.8 | 864 | 3.1104 | 24.4391 | 1.7456
2014-06-20 | 3.2 | 0.32 | 0.32 | 10.35 | 183000 | 81333.3333 | 0.081333 | 1600 | 1.6 | 3200000 | 3.2 | 864 | 3.1104 | 6.3917 | 0.45655
2014-06-21 | 1.2 | 0.12 | 0.12 | 10.17 | 183000 | 30500 | 0.0305 | 600 | 0.6 | 1200000 | 1.2 | 864 | 3.1104 | 4.3409 | 0.31006
2014-06-22 | 0 | 0 | 0 | 9.87 | 183000 | 0 | 0 | 0 | 0 | 0 | 0 | 864 | 3.1104 | 3.1104 | 0.22217
2014-06-23 | 15.4 | 1.54 | 0.4 | 11.11 | 183000 | 391416.6667 | 0.39142 | 7700 | 7.7 | 15400000 | 15.4 | 864 | 3.1104 | 18.9018 | 1.3501
2014-06-24 | 1.2 | 0.12 | 0.12 | 10.93 | 183000 | 30500 | 0.0305 | 600 | 0.6 | 1200000 | 1.2 | 864 | 3.1104 | 4.3409 | 0.31006
2014-06-25 | 0 | 0 | 0 | 10.63 | 183000 | 0 | 0 | 0 | 0 | 0 | 0 | 864 | 3.1104 | 3.1104 | 0.22217
2014-06-26 | 5.8 | 0.58 | 0.4 | 10.91 | 183000 | 147416.6667 | 0.14742 | 2900 | 2.9 | 5800000 | 5.8 | 864 | 3.1104 | 9.0578 | 0.64699
2014-06-27 | 20.4 | 2.04 | 0.4 | 12.65 | 183000 | 518500 | 0.5185 | 10200 | 10.2 | 20400000 | 20.4 | 864 | 3.1104 | 24.0289 | 1.7163
2014-06-28 | 20.4 | 2.04 | 0.4 | 14.39 | 183000 | 518500 | 0.5185 | 10200 | 10.2 | 20400000 | 20.4 | 864 | 3.1104 | 24.0289 | 1.7163
2014-06-29 | 0.6 | 0.06 | 0.06 | 14.15 | 183000 | 15250 | 0.01525 | 300 | 0.3 | 600000 | 0.6 | 864 | 3.1104 | 3.7256 | 0.26612
2014-06-30 | 0 | 0 | 0 | 13.85 | 183000 | 0 | 0 | 0 | 0 | 0 | 0 | 864 | 3.1104 | 3.1104 | 0.22217
2014-07-01 | 0 | 0 | 0 | 13.55 | 183000 | 0 | 0 | 0 | 0 | 0 | 0 | 864 | 3.1104 | 3.1104 | 0.22217
2014-07-02 | 1.8 | 0.18 | 0.18 | 13.43 | 183000 | 45750 | 0.04575 | 900 | 0.9 | 1800000 | 1.8 | 864 | 3.1104 | 4.9562 | 0.35401
2014-07-03 | 6.2 | 0.62 | 0.4 | 13.75 | 183000 | 157583.3333 | 0.15758 | 3100 | 3.1 | 6200000 | 6.2 | 864 | 3.1104 | 9.468 | 0.67628
2014-07-04 | 9.4 | 0.94 | 0.4 | 14.39 | 183000 | 238916.6667 | 0.23892 | 4700 | 4.7 | 9400000 | 9.4 | 864 | 3.1104 | 12.7493 | 0.91067
2014-07-05 | 26.6 | 2.66 | 0.4 | 15 | 183000 | 676083.3333 | 0.67608 | 13300 | 13.3 | 26600000 | 26.6 | 864 | 3.1104 | 30.3865 | 2.1705
2014-07-06 | 13.6 | 1.36 | 0.4 | 15 | 183000 | 345666.6667 | 0.34567 | 6800 | 6.8 | 13600000 | 13.6 | 864 | 3.1104 | 17.0561 | 1.2183
2014-07-07 | 0 | 0 | 0 | 14.7 | 183000 | 0 | 0 | 0 | 0 | 0 | 0 | 864 | 3.1104 | 3.1104 | 0.22217
2014-07-08 | 0 | 0 | 0 | 14.4 | 183000 | 0 | 0 | 0 | 0 | 0 | 0 | 864 | 3.1104 | 3.1104 | 0.22217
2014-07-09 | 0 | 0 | 0 | 14.1 | 183000 | 0 | 0 | 0 | 0 | 0 | 0 | 864 | 3.1104 | 3.1104 | 0.22217
2014-07-10 | 0 | 0 | 0 | 13.8 | 183000 | 0 | 0 | 0 | 0 | 0 | 0 | 864 | 3.1104 | 3.1104 | 0.22217
2014-07-11 | 0 | 0 | 0 | 13.5 | 183000 | 0 | 0 | 0 | 0 | 0 | 0 | 864 | 3.1104 | 3.1104 | 0.22217
2014-07-12 | 0 | 0 | 0 | 13.2 | 183000 | 0 | 0 | 0 | 0 | 0 | 0 | 864 | 3.1104 | 3.1104 | 0.22217
2014-07-13 | 0 | 0 | 0 | 12.9 | 183000 | 0 | 0 | 0 | 0 | 0 | 0 | 864 | 3.1104 | 3.1104 | 0.22217
2014-07-14 | 0 | 0 | 0 | 12.6 | 183000 | 0 | 0 | 0 | 0 | 0 | 0 | 864 | 3.1104 | 3.1104 | 0.22217
2014-07-15 | 0 | 0 | 0 | 12.3 | 183000 | 0 | 0 | 0 | 0 | 0 | 0 | 864 | 3.1104 | 3.1104 | 0.22217
2014-07-16 | 0 | 0 | 0 | 12 | 183000 | 0 | 0 | 0 | 0 | 0 | 0 | 864 | 3.1104 | 3.1104 | 0.22217
2014-07-17 | 0 | 0 | 0 | 11.7 | 183000 | 0 | 0 | 0 | 0 | 0 | 0 | 864 | 3.1104 | 3.1104 | 0.22217
2014-07-18 | 37 | 3.7 | 0.4 | 15 | 183000 | 940416.6667 | 0.94042 | 18500 | 18.5 | 37000000 | 37 | 864 | 3.1104 | 41.0508 | 2.9322
2014-07-19 | 1.8 | 0.18 | 0.18 | 14.88 | 183000 | 45750 | 0.04575 | 900 | 0.9 | 1800000 | 1.8 | 864 | 3.1104 | 4.9562 | 0.35401
2014-07-20 | 0 | 0 | 0 | 14.58 | 183000 | 0 | 0 | 0 | 0 | 0 | 0 | 864 | 3.1104 | 3.1104 | 0.22217
2014-07-21 | 0 | 0 | 0 | 14.28 | 183000 | 0 | 0 | 0 | 0 | 0 | 0 | 864 | 3.1104 | 3.1104 | 0.22217
2014-07-22 | 8 | 0.8 | 0.4 | 14.78 | 183000 | 203333.3333 | 0.20333 | 4000 | 4 | 8000000 | 8 | 864 | 3.1104 | 11.3137 | 0.80812
2014-07-23 | 18.2 | 1.82 | 0.4 | 15 | 183000 | 462583.3333 | 0.46258 | 9100 | 9.1 | 18200000 | 18.2 | 864 | 3.1104 | 21.773 | 1.5552
2014-07-24 | 0.6 | 0.06 | 0.06 | 14.76 | 183000 | 15250 | 0.01525 | 300 | 0.3 | 600000 | 0.6 | 864 | 3.1104 | 3.7256 | 0.26612
2014-07-25 | 0 | 0 | 0 | 14.46 | 183000 | 0 | 0 | 0 | 0 | 0 | 0 | 864 | 3.1104 | 3.1104 | 0.22217
2014-07-26 | 0 | 0 | 0 | 14.16 | 183000 | 0 | 0 | 0 | 0 | 0 | 0 | 864 | 3.1104 | 3.1104 | 0.22217
2014-07-27 | 0 | 0 | 0 | 13.86 | 183000 | 0 | 0 | 0 | 0 | 0 | 0 | 864 | 3.1104 | 3.1104 | 0.22217
2014-07-28 | 0 | 0 | 0 | 13.56 | 183000 | 0 | 0 | 0 | 0 | 0 | 0 | 864 | 3.1104 | 3.1104 | 0.22217
2014-07-29 | 0 | 0 | 0 | 13.26 | 183000 | 0 | 0 | 0 | 0 | 0 | 0 | 864 | 3.1104 | 3.1104 | 0.22217
2014-07-30 | 0 | 0 | 0 | 12.96 | 183000 | 0 | 0 | 0 | 0 | 0 | 0 | 864 | 3.1104 | 3.1104 | 0.22217
2014-07-31 | 0 | 0 | 0 | 12.66 | 183000 | 0 | 0 | 0 | 0 | 0 | 0 | 864 | 3.1104 | 3.1104 | 0.22217
2014-08-01 | 0 | 0 | 0 | 12.36 | 183000 | 0 | 0 | 0 | 0 | 0 | 0 | 864 | 3.1104 | 3.1104 | 0.22217
2014-08-02 | 0 | 0 | 0 | 12.06 | 183000 | 0 | 0 | 0 | 0 | 0 | 0 | 864 | 3.1104 | 3.1104 | 0.22217
2014-08-03 | 0 | 0 | 0 | 11.76 | 183000 | 0 | 0 | 0 | 0 | 0 | 0 | 864 | 3.1104 | 3.1104 | 0.22217
2014-08-04 | 0 | 0 | 0 | 11.46 | 183000 | 0 | 0 | 0 | 0 | 0 | 0 | 864 | 3.1104 | 3.1104 | 0.22217
2014-08-05 | 0 | 0 | 0 | 11.16 | 183000 | 0 | 0 | 0 | 0 | 0 | 0 | 864 | 3.1104 | 3.1104 | 0.22217
2014-08-06 | 0 | 0 | 0 | 10.86 | 183000 | 0 | 0 | 0 | 0 | 0 | 0 | 864 | 3.1104 | 3.1104 | 0.22217
2014-08-07 | 0 | 0 | 0 | 10.56 | 183000 | 0 | 0 | 0 | 0 | 0 | 0 | 864 | 3.1104 | 3.1104 | 0.22217
2014-08-08 | 0 | 0 | 0 | 10.26 | 183000 | 0 | 0 | 0 | 0 | 0 | 0 | 864 | 3.1104 | 3.1104 | 0.22217
2014-08-09 | 0 | 0 | 0 | 9.96 | 183000 | 0 | 0 | 0 | 0 | 0 | 0 | 864 | 3.1104 | 3.1104 | 0.22217
2014-08-10 | 0 | 0 | 0 | 9.66 | 183000 | 0 | 0 | 0 | 0 | 0 | 0 | 864 | 3.1104 | 3.1104 | 0.22217
2014-08-11 | 0 | 0 | 0 | 9.36 | 183000 | 0 | 0 | 0 | 0 | 0 | 0 | 864 | 3.1104 | 3.1104 | 0.22217
2014-08-12 | 0 | 0 | 0 | 9.06 | 183000 | 0 | 0 | 0 | 0 | 0 | 0 | 864 | 3.1104 | 3.1104 | 0.22217
2014-08-13 | 0 | 0 | 0 | 8.76 | 183000 | 0 | 0 | 0 | 0 | 0 | 0 | 864 | 3.1104 | 3.1104 | 0.22217
2014-08-14 | 0 | 0 | 0 | 8.46 | 183000 | 0 | 0 | 0 | 0 | 0 | 0 | 864 | 3.1104 | 3.1104 | 0.22217
2014-08-15 | 0 | 0 | 0 | 8.16 | 183000 | 0 | 0 | 0 | 0 | 0 | 0 | 864 | 3.1104 | 3.1104 | 0.22217
2014-08-16 | 0 | 0 | 0 | 7.86 | 183000 | 0 | 0 | 0 | 0 | 0 | 0 | 864 | 3.1104 | 3.1104 | 0.22217
2014-08-17 | 0 | 0 | 0 | 7.56 | 183000 | 0 | 0 | 0 | 0 | 0 | 0 | 864 | 3.1104 | 3.1104 | 0.22217
2014-08-18 | 0 | 0 | 0 | 7.26 | 183000 | 0 | 0 | 0 | 0 | 0 | 0 | 864 | 3.1104 | 3.1104 | 0.22217
2014-08-19 | 0 | 0 | 0 | 6.96 | 183000 | 0 | 0 | 0 | 0 | 0 | 0 | 864 | 3.1104 | 3.1104 | 0.22217
2014-08-20 | 0 | 0 | 0 | 6.66 | 183000 | 0 | 0 | 0 | 0 | 0 | 0 | 864 | 3.1104 | 3.1104 | 0.22217
2014-08-21 | 0 | 0 | 0 | 6.36 | 183000 | 0 | 0 | 0 | 0 | 0 | 0 | 864 | 3.1104 | 3.1104 | 0.22217
2014-08-22 | 0 | 0 | 0 | 6.06 | 183000 | 0 | 0 | 0 | 0 | 0 | 0 | 864 | 3.1104 | 3.1104 | 0.22217
2014-08-23 | 0 | 0 | 0 | 5.76 | 183000 | 0 | 0 | 0 | 0 | 0 | 0 | 864 | 3.1104 | 3.1104 | 0.22217
2014-08-24 | 0 | 0 | 0 | 5.46 | 183000 | 0 | 0 | 0 | 0 | 0 | 0 | 864 | 3.1104 | 3.1104 | 0.22217
2014-08-25 | 0 | 0 | 0 | 5.16 | 183000 | 0 | 0 | 0 | 0 | 0 | 0 | 864 | 3.1104 | 3.1104 | 0.22217
2014-08-26 | 0 | 0 | 0 | 4.86 | 183000 | 0 | 0 | 0 | 0 | 0 | 0 | 864 | 3.1104 | 3.1104 | 0.22217
2014-08-27 | 0 | 0 | 0 | 4.56 | 183000 | 0 | 0 | 0 | 0 | 0 | 0 | 864 | 3.1104 | 3.1104 | 0.22217
2014-08-28 | 0.4 | 0.04 | 0.04 | 4.3 | 183000 | 10166.6667 | 0.010167 | 200 | 0.2 | 400000 | 0.4 | 864 | 3.1104 | 3.5206 | 0.25147
2014-08-29 | 7.8 | 0.78 | 0.4 | 4.78 | 183000 | 198250 | 0.19825 | 3900 | 3.9 | 7800000 | 7.8 | 864 | 3.1104 | 11.1086 | 0.79348
2014-08-30 | 3.6 | 0.36 | 0.36 | 4.84 | 183000 | 91500 | 0.0915 | 1800 | 1.8 | 3600000 | 3.6 | 864 | 3.1104 | 6.8019 | 0.48585
2014-08-31 | 10.6 | 1.06 | 0.4 | 5.6 | 183000 | 269416.6667 | 0.26942 | 5300 | 5.3 | 10600000 | 10.6 | 864 | 3.1104 | 13.9798 | 0.99856
2014-09-01 | 3.2 | 0.32 | 0.32 | 5.62 | 183000 | 81333.3333 | 0.081333 | 1600 | 1.6 | 3200000 | 3.2 | 864 | 3.1104 | 6.3917 | 0.45655
2014-09-02 | 6.2 | 0.62 | 0.4 | 5.94 | 183000 | 157583.3333 | 0.15758 | 3100 | 3.1 | 6200000 | 6.2 | 864 | 3.1104 | 9.468 | 0.67628
2014-09-03 | 0 | 0 | 0 | 5.64 | 183000 | 0 | 0 | 0 | 0 | 0 | 0 | 864 | 3.1104 | 3.1104 | 0.22217
2014-09-04 | 0 | 0 | 0 | 5.34 | 183000 | 0 | 0 | 0 | 0 | 0 | 0 | 864 | 3.1104 | 3.1104 | 0.22217
2014-09-05 | 0 | 0 | 0 | 5.04 | 183000 | 0 | 0 | 0 | 0 | 0 | 0 | 864 | 3.1104 | 3.1104 | 0.22217
2014-09-06 | 0 | 0 | 0 | 4.74 | 183000 | 0 | 0 | 0 | 0 | 0 | 0 | 864 | 3.1104 | 3.1104 | 0.22217
2014-09-07 | 0 | 0 | 0 | 4.44 | 183000 | 0 | 0 | 0 | 0 | 0 | 0 | 864 | 3.1104 | 3.1104 | 0.22217
2014-09-08 | 0 | 0 | 0 | 4.14 | 183000 | 0 | 0 | 0 | 0 | 0 | 0 | 864 | 3.1104 | 3.1104 | 0.22217
2014-09-09 | 0 | 0 | 0 | 3.84 | 183000 | 0 | 0 | 0 | 0 | 0 | 0 | 864 | 3.1104 | 3.1104 | 0.22217
2014-09-10 | 0 | 0 | 0 | 3.54 | 183000 | 0 | 0 | 0 | 0 | 0 | 0 | 864 | 3.1104 | 3.1104 | 0.22217
2014-09-11 | 0 | 0 | 0 | 3.24 | 183000 | 0 | 0 | 0 | 0 | 0 | 0 | 864 | 3.1104 | 3.1104 | 0.22217
2014-09-12 | 0 | 0 | 0 | 2.94 | 183000 | 0 | 0 | 0 | 0 | 0 | 0 | 864 | 3.1104 | 3.1104 | 0.22217
2014-09-13 | 0 | 0 | 0 | 2.64 | 183000 | 0 | 0 | 0 | 0 | 0 | 0 | 864 | 3.1104 | 3.1104 | 0.22217
2014-09-14 | 0 | 0 | 0 | 2.34 | 183000 | 0 | 0 | 0 | 0 | 0 | 0 | 864 | 3.1104 | 3.1104 | 0.22217
2014-09-15 | 0 | 0 | 0 | 2.04 | 183000 | 0 | 0 | 0 | 0 | 0 | 0 | 864 | 3.1104 | 3.1104 | 0.22217
2014-09-16 | 0 | 0 | 0 | 1.74 | 183000 | 0 | 0 | 0 | 0 | 0 | 0 | 864 | 3.1104 | 3.1104 | 0.22217
2014-09-17 | 0 | 0 | 0 | 1.44 | 183000 | 0 | 0 | 0 | 0 | 0 | 0 | 864 | 3.1104 | 3.1104 | 0.22217
2014-09-18 | 26.4 | 2.64 | 0.4 | 3.78 | 183000 | 671000 | 0.671 | 13200 | 13.2 | 26400000 | 26.4 | 864 | 3.1104 | 30.1814 | 2.1558
2014-09-19 | 0.4 | 0.04 | 0.04 | 3.52 | 183000 | 10166.6667 | 0.010167 | 200 | 0.2 | 400000 | 0.4 | 864 | 3.1104 | 3.5206 | 0.25147
2014-09-20 | 0 | 0 | 0 | 3.22 | 183000 | 0 | 0 | 0 | 0 | 0 | 0 | 864 | 3.1104 | 3.1104 | 0.22217
2014-09-21 | 2 | 0.2 | 0.2 | 3.12 | 183000 | 50833.3333 | 0.050833 | 1000 | 1 | 2000000 | 2 | 864 | 3.1104 | 5.1612 | 0.36866
2014-09-22 | 12.4 | 1.24 | 0.4 | 4.06 | 183000 | 315166.6667 | 0.31517 | 6200 | 6.2 | 12400000 | 12.4 | 864 | 3.1104 | 15.8256 | 1.1304
2014-09-23 | 29.4 | 2.94 | 0.4 | 6.7 | 183000 | 747250 | 0.74725 | 14700 | 14.7 | 29400000 | 29.4 | 864 | 3.1104 | 33.2576 | 2.3755
2014-09-24 | 1.6 | 0.16 | 0.16 | 6.56 | 183000 | 40666.6667 | 0.040667 | 800 | 0.8 | 1600000 | 1.6 | 864 | 3.1104 | 4.7511 | 0.33936
2014-09-25 | 0.6 | 0.06 | 0.06 | 6.32 | 183000 | 15250 | 0.01525 | 300 | 0.3 | 600000 | 0.6 | 864 | 3.1104 | 3.7256 | 0.26612
2014-09-26 | 8.2 | 0.82 | 0.4 | 6.84 | 183000 | 208416.6667 | 0.20842 | 4100 | 4.1 | 8200000 | 8.2 | 864 | 3.1104 | 11.5188 | 0.82277
2014-09-27 | 0 | 0 | 0 | 6.54 | 183000 | 0 | 0 | 0 | 0 | 0 | 0 | 864 | 3.1104 | 3.1104 | 0.22217
2014-09-28 | 12.4 | 1.24 | 0.4 | 7.48 | 183000 | 315166.6667 | 0.31517 | 6200 | 6.2 | 12400000 | 12.4 | 864 | 3.1104 | 15.8256 | 1.1304
2014-09-29 | 5.6 | 0.56 | 0.4 | 7.74 | 183000 | 142333.3333 | 0.14233 | 2800 | 2.8 | 5600000 | 5.6 | 864 | 3.1104 | 8.8527 | 0.63234
2014-09-30 | 0 | 0 | 0 | 7.44 | 183000 | 0 | 0 | 0 | 0 | 0 | 0 | 864 | 3.1104 | 3.1104 | 0.22217
2014-10-01 | 0 | 0 | 0 | 7.14 | 183000 | 0 | 0 | 0 | 0 | 0 | 0 | 864 | 3.1104 | 3.1104 | 0.22217
2014-10-02 | 0 | 0 | 0 | 6.84 | 183000 | 0 | 0 | 0 | 0 | 0 | 0 | 864 | 3.1104 | 3.1104 | 0.22217
2014-10-03 | 57.8 | 5.78 | 0.4 | 12.32 | 183000 | 1469083.3333 | 1.4691 | 28900 | 28.9 | 57800000 | 57.8 | 864 | 3.1104 | 62.3795 | 4.4557
2014-10-04 | 6 | 0.6 | 0.4 | 12.62 | 183000 | 152500 | 0.1525 | 3000 | 3 | 6000000 | 6 | 864 | 3.1104 | 9.2629 | 0.66164
2014-10-05 | 9.2 | 0.92 | 0.4 | 13.24 | 183000 | 233833.3333 | 0.23383 | 4600 | 4.6 | 9200000 | 9.2 | 864 | 3.1104 | 12.5442 | 0.89602
2014-10-06 | 0.4 | 0.04 | 0.04 | 12.98 | 183000 | 10166.6667 | 0.010167 | 200 | 0.2 | 400000 | 0.4 | 864 | 3.1104 | 3.5206 | 0.25147
2014-10-07 | 0 | 0 | 0 | 12.68 | 183000 | 0 | 0 | 0 | 0 | 0 | 0 | 864 | 3.1104 | 3.1104 | 0.22217
2014-10-08 | 1.4 | 0.14 | 0.14 | 12.52 | 183000 | 35583.3333 | 0.035583 | 700 | 0.7 | 1400000 | 1.4 | 864 | 3.1104 | 4.546 | 0.32471
2014-10-09 | 1.8 | 0.18 | 0.18 | 12.4 | 183000 | 45750 | 0.04575 | 900 | 0.9 | 1800000 | 1.8 | 864 | 3.1104 | 4.9562 | 0.35401
2014-10-10 | 17.8 | 1.78 | 0.4 | 13.88 | 183000 | 452416.6667 | 0.45242 | 8900 | 8.9 | 17800000 | 17.8 | 864 | 3.1104 | 21.3628 | 1.5259
2014-10-11 | 15.4 | 1.54 | 0.4 | 15 | 183000 | 391416.6667 | 0.39142 | 7700 | 7.7 | 15400000 | 15.4 | 864 | 3.1104 | 18.9018 | 1.3501
2014-10-12 | 33 | 3.3 | 0.4 | 15 | 183000 | 838750 | 0.83875 | 16500 | 16.5 | 33000000 | 33 | 864 | 3.1104 | 36.9491 | 2.6392
2014-10-13 | 31.4 | 3.14 | 0.4 | 15 | 183000 | 798083.3333 | 0.79808 | 15700 | 15.7 | 31400000 | 31.4 | 864 | 3.1104 | 35.3085 | 2.522
2014-10-14 | 28.4 | 2.84 | 0.4 | 15 | 183000 | 721833.3333 | 0.72183 | 14200 | 14.2 | 28400000 | 28.4 | 864 | 3.1104 | 32.2322 | 2.3023
2014-10-15 | 6.4 | 0.64 | 0.4 | 15 | 183000 | 162666.6667 | 0.16267 | 3200 | 3.2 | 6400000 | 6.4 | 864 | 3.1104 | 9.6731 | 0.69093
2014-10-16 | 17.2 | 1.72 | 0.4 | 15 | 183000 | 437166.6667 | 0.43717 | 8600 | 8.6 | 17200000 | 17.2 | 864 | 3.1104 | 20.7476 | 1.482
2014-10-17 | 27 | 2.7 | 0.4 | 15 | 183000 | 686250 | 0.68625 | 13500 | 13.5 | 27000000 | 27 | 864 | 3.1104 | 30.7966 | 2.1998
2014-10-18 | 16.8 | 1.68 | 0.4 | 15 | 183000 | 427000 | 0.427 | 8400 | 8.4 | 16800000 | 16.8 | 864 | 3.1104 | 20.3374 | 1.4527
2014-10-19 | 46.2 | 4.62 | 0.4 | 15 | 183000 | 1174250 | 1.1743 | 23100 | 23.1 | 46200000 | 46.2 | 864 | 3.1104 | 50.4847 | 3.606
2014-10-20 | 10.8 | 1.08 | 0.4 | 15 | 183000 | 274500 | 0.2745 | 5400 | 5.4 | 10800000 | 10.8 | 864 | 3.1104 | 14.1849 | 1.0132
2014-10-21 | 40.2 | 4.02 | 0.4 | 15 | 183000 | 1021750 | 1.0217 | 20100 | 20.1 | 40200000 | 40.2 | 864 | 3.1104 | 44.3321 | 3.1666
2014-10-22 | 21.4 | 2.14 | 0.4 | 15 | 183000 | 543916.6667 | 0.54392 | 10700 | 10.7 | 21400000 | 21.4 | 864 | 3.1104 | 25.0543 | 1.7896
2014-10-23 | 9.4 | 0.94 | 0.4 | 15 | 183000 | 238916.6667 | 0.23892 | 4700 | 4.7 | 9400000 | 9.4 | 864 | 3.1104 | 12.7493 | 0.91067
2014-10-24 | 1.6 | 0.16 | 0.16 | 14.86 | 183000 | 40666.6667 | 0.040667 | 800 | 0.8 | 1600000 | 1.6 | 864 | 3.1104 | 4.7511 | 0.33936
2014-10-25 | 21.8 | 2.18 | 0.4 | 15 | 183000 | 554083.3333 | 0.55408 | 10900 | 10.9 | 21800000 | 21.8 | 864 | 3.1104 | 25.4645 | 1.8189
2014-10-26 | 2.4 | 0.24 | 0.24 | 14.94 | 183000 | 61000 | 0.061 | 1200 | 1.2 | 2400000 | 2.4 | 864 | 3.1104 | 5.5714 | 0.39796
2014-10-27 | 33.6 | 3.36 | 0.4 | 15 | 183000 | 854000 | 0.854 | 16800 | 16.8 | 33600000 | 33.6 | 864 | 3.1104 | 37.5644 | 2.6832
2014-10-28 | 24.4 | 2.44 | 0.4 | 15 | 183000 | 620166.6667 | 0.62017 | 12200 | 12.2 | 24400000 | 24.4 | 864 | 3.1104 | 28.1306 | 2.0093
2014-10-29 | 7 | 0.7 | 0.4 | 15 | 183000 | 177916.6667 | 0.17792 | 3500 | 3.5 | 7000000 | 7 | 864 | 3.1104 | 10.2883 | 0.73488
2014-10-30 | 9 | 0.9 | 0.4 | 15 | 183000 | 228750 | 0.22875 | 4500 | 4.5 | 9000000 | 9 | 864 | 3.1104 | 12.3391 | 0.88137
2014-10-31 | 15 | 1.5 | 0.4 | 15 | 183000 | 381250 | 0.38125 | 7500 | 7.5 | 15000000 | 15 | 864 | 3.1104 | 18.4916 | 1.3208
2014-11-01 | 6.4 | 0.64 | 0.4 | 15 | 183000 | 162666.6667 | 0.16267 | 3200 | 3.2 | 6400000 | 6.4 | 864 | 3.1104 | 9.6731 | 0.69093
2014-11-02 | 37.6 | 3.76 | 0.4 | 15 | 183000 | 955666.6667 | 0.95567 | 18800 | 18.8 | 37600000 | 37.6 | 864 | 3.1104 | 41.6661 | 2.9761
2014-11-03 | 35.2 | 3.52 | 0.4 | 15 | 183000 | 894666.6667 | 0.89467 | 17600 | 17.6 | 35200000 | 35.2 | 864 | 3.1104 | 39.2051 | 2.8004
2014-11-04 | 9 | 0.9 | 0.4 | 15 | 183000 | 228750 | 0.22875 | 4500 | 4.5 | 9000000 | 9 | 864 | 3.1104 | 12.3391 | 0.88137
2014-11-05 | 4.4 | 0.44 | 0.4 | 15 | 183000 | 111833.3333 | 0.11183 | 2200 | 2.2 | 4400000 | 4.4 | 864 | 3.1104 | 7.6222 | 0.54445
2014-11-06 | 20.2 | 2.02 | 0.4 | 15 | 183000 | 513416.6667 | 0.51342 | 10100 | 10.1 | 20200000 | 20.2 | 864 | 3.1104 | 23.8238 | 1.7017
2014-11-07 | 1.4 | 0.14 | 0.14 | 14.84 | 183000 | 35583.3333 | 0.035583 | 700 | 0.7 | 1400000 | 1.4 | 864 | 3.1104 | 4.546 | 0.32471
2014-11-08 | 34 | 3.4 | 0.4 | 15 | 183000 | 864166.6667 | 0.86417 | 17000 | 17 | 34000000 | 34 | 864 | 3.1104 | 37.9746 | 2.7125
2014-11-09 | 0 | 0 | 0 | 14.7 | 183000 | 0 | 0 | 0 | 0 | 0 | 0 | 864 | 3.1104 | 3.1104 | 0.22217
2014-11-10 | 0 | 0 | 0 | 14.4 | 183000 | 0 | 0 | 0 | 0 | 0 | 0 | 864 | 3.1104 | 3.1104 | 0.22217
2014-11-11 | 0 | 0 | 0 | 14.1 | 183000 | 0 | 0 | 0 | 0 | 0 | 0 | 864 | 3.1104 | 3.1104 | 0.22217
2014-11-12 | 0 | 0 | 0 | 13.8 | 183000 | 0 | 0 | 0 | 0 | 0 | 0 | 864 | 3.1104 | 3.1104 | 0.22217
2014-11-13 | 0 | 0 | 0 | 13.5 | 183000 | 0 | 0 | 0 | 0 | 0 | 0 | 864 | 3.1104 | 3.1104 | 0.22217
2014-11-14 | 0 | 0 | 0 | 13.2 | 183000 | 0 | 0 | 0 | 0 | 0 | 0 | 864 | 3.1104 | 3.1104 | 0.22217
2014-11-15 | 0 | 0 | 0 | 12.9 | 183000 | 0 | 0 | 0 | 0 | 0 | 0 | 864 | 3.1104 | 3.1104 | 0.22217
2014-11-16 | 0 | 0 | 0 | 12.6 | 183000 | 0 | 0 | 0 | 0 | 0 | 0 | 864 | 3.1104 | 3.1104 | 0.22217
2014-11-17 | 0 | 0 | 0 | 12.3 | 183000 | 0 | 0 | 0 | 0 | 0 | 0 | 864 | 3.1104 | 3.1104 | 0.22217
2014-11-18 | 0 | 0 | 0 | 12 | 183000 | 0 | 0 | 0 | 0 | 0 | 0 | 864 | 3.1104 | 3.1104 | 0.22217
2014-11-19 | 3.4 | 0.34 | 0.34 | 12.04 | 183000 | 86416.6667 | 0.086417 | 1700 | 1.7 | 3400000 | 3.4 | 864 | 3.1104 | 6.5968 | 0.4712
2014-11-20 | 29.4 | 2.94 | 0.4 | 14.68 | 183000 | 747250 | 0.74725 | 14700 | 14.7 | 29400000 | 29.4 | 864 | 3.1104 | 33.2576 | 2.3755
2014-11-21 | 32.8 | 3.28 | 0.4 | 15 | 183000 | 833666.6667 | 0.83367 | 16400 | 16.4 | 32800000 | 32.8 | 864 | 3.1104 | 36.7441 | 2.6246
2014-11-22 | 25.6 | 2.56 | 0.4 | 15 | 183000 | 650666.6667 | 0.65067 | 12800 | 12.8 | 25600000 | 25.6 | 864 | 3.1104 | 29.3611 | 2.0972
2014-11-23 | 15.2 | 1.52 | 0.4 | 15 | 183000 | 386333.3333 | 0.38633 | 7600 | 7.6 | 15200000 | 15.2 | 864 | 3.1104 | 18.6967 | 1.3355
2014-11-24 | 60.6 | 6.06 | 0.4 | 15 | 183000 | 1540250 | 1.5402 | 30300 | 30.3 | 60600000 | 60.6 | 864 | 3.1104 | 65.2507 | 4.6608
2014-11-25 | 15 | 1.5 | 0.4 | 15 | 183000 | 381250 | 0.38125 | 7500 | 7.5 | 15000000 | 15 | 864 | 3.1104 | 18.4916 | 1.3208
2014-11-26 | 43 | 4.3 | 0.4 | 15 | 183000 | 1092916.6667 | 1.0929 | 21500 | 21.5 | 43000000 | 43 | 864 | 3.1104 | 47.2033 | 3.3717
2014-11-27 | 15 | 1.5 | 0.4 | 15 | 183000 | 381250 | 0.38125 | 7500 | 7.5 | 15000000 | 15 | 864 | 3.1104 | 18.4916 | 1.3208
2014-11-28 | 0 | 0 | 0 | 14.7 | 183000 | 0 | 0 | 0 | 0 | 0 | 0 | 864 | 3.1104 | 3.1104 | 0.22217
2014-11-29 | 0 | 0 | 0 | 14.4 | 183000 | 0 | 0 | 0 | 0 | 0 | 0 | 864 | 3.1104 | 3.1104 | 0.22217
2014-11-30 | 0 | 0 | 0 | 14.1 | 183000 | 0 | 0 | 0 | 0 | 0 | 0 | 864 | 3.1104 | 3.1104 | 0.22217
2014-12-01 | 0 | 0 | 0 | 13.8 | 183000 | 0 | 0 | 0 | 0 | 0 | 0 | 864 | 3.1104 | 3.1104 | 0.22217
2014-12-02 | 0 | 0 | 0 | 13.5 | 183000 | 0 | 0 | 0 | 0 | 0 | 0 | 864 | 3.1104 | 3.1104 | 0.22217
2014-12-03 | 0 | 0 | 0 | 13.2 | 183000 | 0 | 0 | 0 | 0 | 0 | 0 | 864 | 3.1104 | 3.1104 | 0.22217
2014-12-04 | 1.2 | 0.12 | 0.12 | 13.02 | 183000 | 30500 | 0.0305 | 600 | 0.6 | 1200000 | 1.2 | 864 | 3.1104 | 4.3409 | 0.31006
2014-12-05 | 45.4 | 4.54 | 0.4 | 15 | 183000 | 1153916.6667 | 1.1539 | 22700 | 22.7 | 45400000 | 45.4 | 864 | 3.1104 | 49.6643 | 3.5475
2014-12-06 | 0.8 | 0.08 | 0.08 | 14.78 | 183000 | 20333.3333 | 0.020333 | 400 | 0.4 | 800000 | 0.8 | 864 | 3.1104 | 3.9307 | 0.28077
2014-12-07 | 15.2 | 1.52 | 0.4 | 15 | 183000 | 386333.3333 | 0.38633 | 7600 | 7.6 | 15200000 | 15.2 | 864 | 3.1104 | 18.6967 | 1.3355
2014-12-08 | 48.6 | 4.86 | 0.4 | 15 | 183000 | 1235250 | 1.2353 | 24300 | 24.3 | 48600000 | 48.6 | 864 | 3.1104 | 52.9457 | 3.7818
2014-12-09 | 34.2 | 3.42 | 0.4 | 15 | 183000 | 869250 | 0.86925 | 17100 | 17.1 | 34200000 | 34.2 | 864 | 3.1104 | 38.1797 | 2.7271
2014-12-10 | 4.4 | 0.44 | 0.4 | 15 | 183000 | 111833.3333 | 0.11183 | 2200 | 2.2 | 4400000 | 4.4 | 864 | 3.1104 | 7.6222 | 0.54445
2014-12-11 | 17.8 | 1.78 | 0.4 | 15 | 183000 | 452416.6667 | 0.45242 | 8900 | 8.9 | 17800000 | 17.8 | 864 | 3.1104 | 21.3628 | 1.5259
2014-12-12 | 1.4 | 0.14 | 0.14 | 14.84 | 183000 | 35583.3333 | 0.035583 | 700 | 0.7 | 1400000 | 1.4 | 864 | 3.1104 | 4.546 | 0.32471
2014-12-13 | 1 | 0.1 | 0.1 | 14.64 | 183000 | 25416.6667 | 0.025417 | 500 | 0.5 | 1000000 | 1 | 864 | 3.1104 | 4.1358 | 0.29542
2014-12-14 | 0 | 0 | 0 | 14.34 | 183000 | 0 | 0 | 0 | 0 | 0 | 0 | 864 | 3.1104 | 3.1104 | 0.22217
2014-12-15 | 9 | 0.9 | 0.4 | 14.94 | 183000 | 228750 | 0.22875 | 4500 | 4.5 | 9000000 | 9 | 864 | 3.1104 | 12.3391 | 0.88137
2014-12-16 | 20.2 | 2.02 | 0.4 | 15 | 183000 | 513416.6667 | 0.51342 | 10100 | 10.1 | 20200000 | 20.2 | 864 | 3.1104 | 23.8238 | 1.7017
2014-12-17 | 0.8 | 0.08 | 0.08 | 14.78 | 183000 | 20333.3333 | 0.020333 | 400 | 0.4 | 800000 | 0.8 | 864 | 3.1104 | 3.9307 | 0.28077
2014-12-18 | 24.6 | 2.46 | 0.4 | 15 | 183000 | 625250 | 0.62525 | 12300 | 12.3 | 24600000 | 24.6 | 864 | 3.1104 | 28.3357 | 2.024
2014-12-19 | 0 | 0 | 0 | 14.7 | 183000 | 0 | 0 | 0 | 0 | 0 | 0 | 864 | 3.1104 | 3.1104 | 0.22217
2014-12-20 | 0 | 0 | 0 | 14.4 | 183000 | 0 | 0 | 0 | 0 | 0 | 0 | 864 | 3.1104 | 3.1104 | 0.22217
2014-12-21 | 8.8 | 0.88 | 0.4 | 14.98 | 183000 | 223666.6667 | 0.22367 | 4400 | 4.4 | 8800000 | 8.8 | 864 | 3.1104 | 12.1341 | 0.86672
2014-12-22 | 11.6 | 1.16 | 0.4 | 15 | 183000 | 294833.3333 | 0.29483 | 5800 | 5.8 | 11600000 | 11.6 | 864 | 3.1104 | 15.0052 | 1.0718
2014-12-23 | 10 | 1 | 0.4 | 15 | 183000 | 254166.6667 | 0.25417 | 5000 | 5 | 10000000 | 10 | 864 | 3.1104 | 13.3646 | 0.95461
2014-12-24 | 2.2 | 0.22 | 0.22 | 14.92 | 183000 | 55916.6667 | 0.055917 | 1100 | 1.1 | 2200000 | 2.2 | 864 | 3.1104 | 5.3663 | 0.38331
2014-12-25 | 0.6 | 0.06 | 0.06 | 14.68 | 183000 | 15250 | 0.01525 | 300 | 0.3 | 600000 | 0.6 | 864 | 3.1104 | 3.7256 | 0.26612
2014-12-26 | 10.2 | 1.02 | 0.4 | 15 | 183000 | 259250 | 0.25925 | 5100 | 5.1 | 10200000 | 10.2 | 864 | 3.1104 | 13.5696 | 0.96926
2014-12-27 | 5.4 | 0.54 | 0.4 | 15 | 183000 | 137250 | 0.13725 | 2700 | 2.7 | 5400000 | 5.4 | 864 | 3.1104 | 8.6477 | 0.61769
2014-12-28 | 0 | 0 | 0 | 14.7 | 183000 | 0 | 0 | 0 | 0 | 0 | 0 | 864 | 3.1104 | 3.1104 | 0.22217
2014-12-29 | 0 | 0 | 0 | 14.4 | 183000 | 0 | 0 | 0 | 0 | 0 | 0 | 864 | 3.1104 | 3.1104 | 0.22217
2014-12-30 | 0 | 0 | 0 | 14.1 | 183000 | 0 | 0 | 0 | 0 | 0 | 0 | 864 | 3.1104 | 3.1104 | 0.22217
2014-12-31 | 0 | 0 | 0 | 13.8 | 183000 | 0 | 0 | 0 | 0 | 0 | 0 | 864 | 0 | 0 | 0

## TEST CASE 2
Constants | Pump A | Pump B | Pump C |  | Constants |  | Delta v [m/s] | 0.1
a | -0.0172 | -0.0039 | -0.0151 |  | Length of pipe (m) | 10
b | -0.3605 | -0.096 | -0.5516 |  | Height of storage tank (m) | 7
c | 150.9 | 237.86 | 356.8 |  | Density of water (kg/m^3) | 1000
A | 0.7 | 0.94 | 0.72 |  | g (m/s^2) | 9.8
B | 0.39 | 0.85 | 0.55 |  | Diameter (mm) | 20
[5 empty] | Friction factor, f | 0.05
[5 empty] | Loss coefficient, K | 0
[5 empty] | Filter coefficient | 0
[5 empty] | Area of pipe (m^2) | 0.00031416
Flow Velocity | Flow Rate | Storage Tank (system) Pressure | Pump A Pressure | Pump B Pressure | Pump C Pressure
v [m/s] | Q [LPM] | P0 [kPa] | P1 [kPa] | P2 [kPa] | P3 [kPa]
0 | 0 | 68.6 | 150.1594 | 237.6652 | 355.7066
0.1 | 1.885 | 68.725 | 149.2965 | 237.4427 | 354.5059
0.2 | 3.7699 | 69.1 | 148.3114 | 237.1924 | 353.1979
0.3 | 5.6549 | 69.725 | 147.2041 | 236.9145 | 351.7826
0.4 | 7.5398 | 70.6 | 145.9746 | 236.6088 | 350.26
0.5 | 9.4248 | 71.725 | 144.6228 | 236.2754 | 348.6301
0.6 | 11.3097 | 73.1 | 143.1488 | 235.9143 | 346.8929
0.7 | 13.1947 | 74.725 | 141.5526 | 235.5255 | 345.0484
0.8 | 15.0796 | 76.6 | 139.8341 | 235.109 | 343.0966
0.9 | 16.9646 | 78.725 | 137.9935 | 234.6648 | 341.0375
1 | 18.8496 | 81.1 | 136.0306 | 234.1928 | 338.8711
1.1 | 20.7345 | 83.725 | 133.9455 | 233.6931 | 336.5973
1.2 | 22.6195 | 86.6 | 131.7381 | 233.1658 | 334.2163
1.3 | 24.5044 | 89.725 | 129.4086 | 232.6107 | 331.728
1.4 | 26.3894 | 93.1 | 126.9568 | 232.0279 | 329.1324
1.5 | 28.2743 | 96.725 | 124.3828 | 231.4173 | 326.4294
1.6 | 30.1593 | 100.6 | 121.6865 | 230.7791 | 323.6192
1.7 | 32.0442 | 104.725 | 118.868 | 230.1132 | 320.7017
1.8 | 33.9292 | 109.1 | 115.9274 | 229.4195 | 317.6768
1.9 | 35.8142 | 113.725 | 112.8644 | 228.6981 | 314.5447
2 | 37.6991 | 118.6 | 109.6793 | 227.949 | 311.3053
2.1 | 39.5841 | 123.725 | 106.3719 | 227.1722 | 307.9585
2.2 | 41.469 | 129.1 | 102.9423 | 226.3677 | 304.5045
2.3 | 43.354 | 134.725 | 99.3905 | 225.5355 | 300.9431
2.4 | 45.2389 | 140.6 | 95.7165 | 224.6755 | 297.2745
2.5 | 47.1239 | 146.725 | 91.9202 | 223.7879 | 293.4985
2.6 | 49.0088 | 153.1 | 88.0017 | 222.8725 | 289.6153
2.7 | 50.8938 | 159.725 | 83.961 | 221.9294 | 285.6247
2.8 | 52.7788 | 166.6 | 79.798 | 220.9586 | 281.5269
2.9 | 54.6637 | 173.725 | 75.5129 | 219.9601 | 277.3217
3 | 56.5487 | 181.1 | 71.1055 | 218.9339 | 273.0092
3.1 | 58.4336 | 188.725 | 66.5759 | 217.8799 | 268.5895
3.2 | 60.3186 | 196.6 | 61.924 | 216.7983 | 264.0624
3.3 | 62.2035 | 204.725 | 57.1499 | 215.6889 | 259.428
3.4 | 64.0885 | 213.1 | 52.2536 | 214.5518 | 254.6864
3.5 | 65.9734 | 221.725 | 47.2351 | 213.387 | 249.8374
3.6 | 67.8584 | 230.6 | 42.0944 | 212.1945 | 244.8811
3.7 | 69.7434 | 239.725 | 36.8314 | 210.9743 | 239.8175
3.8 | 71.6283 | 249.1 | 31.4462 | 209.7263 | 234.6467
3.9 | 73.5133 | 258.725 | 25.9388 | 208.4507 | 229.3685
4 | 75.3982 | 268.6 | 20.3091 | 207.1473 | 223.983
4.1 | 77.2832 | 278.725 | 14.5573 | 205.8162 | 218.4902
4.2 | 79.1681 | 289.1 | 8.6832 | 204.4574 | 212.8901
4.3 | 81.0531 | 299.725 | 2.6869 | 203.0709 | 207.1827
4.4 | 82.938 | 310.6 | 0 | 201.6567 | 201.368
4.5 | 84.823 | 321.725 | 0 | 200.2148 | 195.446
4.6 | 86.708 | 333.1 | 0 | 198.7451 | 189.4167
4.7 | 88.5929 | 344.725 | 0 | 197.2478 | 183.2801
4.8 | 90.4779 | 356.6 | 0 | 195.7227 | 177.0362
4.9 | 92.3628 | 368.725 | 0 | 194.1699 | 170.685
5 | 94.2478 | 381.1 | 0 | 192.5894 | 164.2265
5.1 | 96.1327 | 393.725 | 0 | 190.9812 | 157.6607
5.2 | 98.0177 | 406.6 | 0 | 189.3452 | 150.9876
5.3 | 99.9026 | 419.725 | 0 | 187.6816 | 144.2071
5.4 | 101.7876 | 433.1 | 0 | 185.9902 | 137.3194
5.5 | 103.6726 | 446.725 | 0 | 184.2712 | 130.3244
5.6 | 105.5575 | 460.6 | 0 | 182.5244 | 123.2221
5.7 | 107.4425 | 474.725 | 0 | 180.7499 | 116.0125
5.8 | 109.3274 | 489.1 | 0 | 178.9477 | 108.6955
5.9 | 111.2124 | 503.725 | 0 | 177.1177 | 101.2713
6 | 113.0973 | 518.6 | 0 | 175.2601 | 93.7398
6.1 | 114.9823 | 533.725 | 0 | 173.3747 | 86.1009
6.2 | 116.8672 | 549.1 | 0 | 171.4617 | 78.3548
6.3 | 118.7522 | 564.725 | 0 | 169.5209 | 70.5014
6.4 | 120.6372 | 580.6 | 0 | 167.5524 | 62.5406
6.5 | 122.5221 | 596.725 | 0 | 165.5562 | 54.4726
6.6 | 124.4071 | 613.1 | 0 | 163.5322 | 46.2972
6.7 | 126.292 | 629.725 | 0 | 161.4806 | 38.0146
6.8 | 128.177 | 646.6 | 0 | 159.4012 | 29.6246
6.9 | 130.0619 | 663.725 | 0 | 157.2942 | 21.1274
7 | 131.9469 | 681.1 | 0 | 155.1594 | 12.5228
7.1 | 133.8318 | 698.725 | 0 | 152.9969 | 3.8109
7.2 | 135.7168 | 716.6 | 0 | 150.8067 | 0
7.3 | 137.6018 | 734.725 | 0 | 148.5888 | 0
7.4 | 139.4867 | 753.1 | 0 | 146.3431 | 0
7.5 | 141.3717 | 771.725 | 0 | 144.0698 | 0
7.6 | 143.2566 | 790.6 | 0 | 141.7687 | 0
7.7 | 145.1416 | 809.725 | 0 | 139.4399 | 0
7.8 | 147.0265 | 829.1 | 0 | 137.0834 | 0
7.9 | 148.9115 | 848.725 | 0 | 134.6992 | 0
8 | 150.7964 | 868.6 | 0 | 132.2873 | 0
8.1 | 152.6814 | 888.725 | 0 | 129.8477 | 0
8.2 | 154.5664 | 909.1 | 0 | 127.3803 | 0
8.3 | 156.4513 | 929.725 | 0 | 124.8853 | 0
8.4 | 158.3363 | 950.6 | 0 | 122.3625 | 0
8.5 | 160.2212 | 971.725 | 0 | 119.812 | 0
8.6 | 162.1062 | 993.1 | 0 | 117.2338 | 0
8.7 | 163.9911 | 1014.725 | 0 | 114.6279 | 0
8.8 | 165.8761 | 1036.6 | 0 | 111.9942 | 0
8.9 | 167.761 | 1058.725 | 0 | 109.3329 | 0
9 | 169.646 | 1081.1 | 0 | 106.6438 | 0
9.1 | 171.531 | 1103.725 | 0 | 103.9271 | 0
9.2 | 173.4159 | 1126.6 | 0 | 101.1826 | 0
9.3 | 175.3009 | 1149.725 | 0 | 98.4104 | 0
9.4 | 177.1858 | 1173.1 | 0 | 95.6105 | 0
9.5 | 179.0708 | 1196.725 | 0 | 92.7828 | 0
9.6 | 180.9557 | 1220.6 | 0 | 89.9275 | 0
9.7 | 182.8407 | 1244.725 | 0 | 87.0444 | 0
9.8 | 184.7256 | 1269.1 | 0 | 84.1337 | 0
9.9 | 186.6106 | 1293.725 | 0 | 81.1952 | 0
10 | 188.4956 | 1318.6 | 0 | 78.229 | 0
10.1 | 190.3805 | 1343.725 | 0 | 75.2351 | 0
10.2 | 192.2655 | 1369.1 | 0 | 72.2134 | 0
10.3 | 194.1504 | 1394.725 | 0 | 69.1641 | 0
10.4 | 196.0354 | 1420.6 | 0 | 66.0871 | 0
10.5 | 197.9203 | 1446.725 | 0 | 62.9823 | 0
10.6 | 199.8053 | 1473.1 | 0 | 59.8498 | 0
10.7 | 201.6902 | 1499.725 | 0 | 56.6896 | 0
10.8 | 203.5752 | 1526.6 | 0 | 53.5017 | 0
10.9 | 205.4602 | 1553.725 | 0 | 50.2861 | 0
11 | 207.3451 | 1581.1 | 0 | 47.0427 | 0
11.1 | 209.2301 | 1608.725 | 0 | 43.7717 | 0
11.2 | 211.115 | 1636.6 | 0 | 40.4729 | 0
11.3 | 213 | 1664.725 | 0 | 37.1465 | 0
11.4 | 214.8849 | 1693.1 | 0 | 33.7923 | 0
11.5 | 216.7699 | 1721.725 | 0 | 30.4104 | 0
11.6 | 218.6548 | 1750.6 | 0 | 27.0007 | 0
11.7 | 220.5398 | 1779.725 | 0 | 23.5634 | 0
11.8 | 222.4248 | 1809.1 | 0 | 20.0984 | 0
11.9 | 224.3097 | 1838.725 | 0 | 16.6056 | 0
12 | 226.1947 | 1868.6 | 0 | 13.0851 | 0
12.1 | 228.0796 | 1898.725 | 0 | 9.5369 | 0
12.2 | 229.9646 | 1929.1 | 0 | 5.961 | 0
12.3 | 231.8495 | 1959.725 | 0 | 2.3574 | 0
12.4 | 233.7345 | 1990.6 | 0 | 0 | 0
12.5 | 235.6194 | 2021.725 | 0 | 0 | 0
12.6 | 237.5044 | 2053.1 | 0 | 0 | 0
12.7 | 239.3894 | 2084.725 | 0 | 0 | 0
12.8 | 241.2743 | 2116.6 | 0 | 0 | 0
12.9 | 243.1593 | 2148.725 | 0 | 0 | 0
13 | 245.0442 | 2181.1 | 0 | 0 | 0
13.1 | 246.9292 | 2213.725 | 0 | 0 | 0
13.2 | 248.8141 | 2246.6 | 0 | 0 | 0
13.3 | 250.6991 | 2279.725 | 0 | 0 | 0
13.4 | 252.584 | 2313.1 | 0 | 0 | 0
13.5 | 254.469 | 2346.725 | 0 | 0 | 0
13.6 | 256.354 | 2380.6 | 0 | 0 | 0
13.7 | 258.2389 | 2414.725 | 0 | 0 | 0
13.8 | 260.1239 | 2449.1 | 0 | 0 | 0
13.9 | 262.0088 | 2483.725 | 0 | 0 | 0
14 | 263.8938 | 2518.6 | 0 | 0 | 0
14.1 | 265.7787 | 2553.725 | 0 | 0 | 0
14.2 | 267.6637 | 2589.1 | 0 | 0 | 0
14.3 | 269.5486 | 2624.725 | 0 | 0 | 0
14.4 | 271.4336 | 2660.6 | 0 | 0 | 0
14.5 | 273.3186 | 2696.725 | 0 | 0 | 0
14.6 | 275.2035 | 2733.1 | 0 | 0 | 0
14.7 | 277.0885 | 2769.725 | 0 | 0 | 0
14.8 | 278.9734 | 2806.6 | 0 | 0 | 0
14.9 | 280.8584 | 2843.725 | 0 | 0 | 0
15 | 282.7433 | 2881.1 | 0 | 0 | 0
15.1 | 284.6283 | 2918.725 | 0 | 0 | 0
15.2 | 286.5133 | 2956.6 | 0 | 0 | 0
15.3 | 288.3982 | 2994.725 | 0 | 0 | 0
15.4 | 290.2832 | 3033.1 | 0 | 0 | 0
15.5 | 292.1681 | 3071.725 | 0 | 0 | 0
15.6 | 294.0531 | 3110.6 | 0 | 0 | 0
15.7 | 295.938 | 3149.725 | 0 | 0 | 0
15.8 | 297.823 | 3189.1 | 0 | 0 | 0
15.9 | 299.7079 | 3228.725 | 0 | 0 | 0
16 | 301.5929 | 3268.6 | 0 | 0 | 0
16.1 | 303.4779 | 3308.725 | 0 | 0 | 0
16.2 | 305.3628 | 3349.1 | 0 | 0 | 0
16.3 | 307.2478 | 3389.725 | 0 | 0 | 0
16.4 | 309.1327 | 3430.6 | 0 | 0 | 0
16.5 | 311.0177 | 3471.725 | 0 | 0 | 0
16.6 | 312.9026 | 3513.1 | 0 | 0 | 0
16.7 | 314.7876 | 3554.725 | 0 | 0 | 0
16.8 | 316.6725 | 3596.6 | 0 | 0 | 0
16.9 | 318.5575 | 3638.725 | 0 | 0 | 0
17 | 320.4425 | 3681.1 | 0 | 0 | 0
17.1 | 322.3274 | 3723.725 | 0 | 0 | 0
17.2 | 324.2124 | 3766.6 | 0 | 0 | 0
17.3 | 326.0973 | 3809.725 | 0 | 0 | 0
17.4 | 327.9823 | 3853.1 | 0 | 0 | 0
17.5 | 329.8672 | 3896.725 | 0 | 0 | 0
17.6 | 331.7522 | 3940.6 | 0 | 0 | 0
17.7 | 333.6371 | 3984.725 | 0 | 0 | 0
17.8 | 335.5221 | 4029.1 | 0 | 0 | 0
17.9 | 337.4071 | 4073.725 | 0 | 0 | 0
18 | 339.292 | 4118.6 | 0 | 0 | 0
18.1 | 341.177 | 4163.725 | 0 | 0 | 0
18.2 | 343.0619 | 4209.1 | 0 | 0 | 0
18.3 | 344.9469 | 4254.725 | 0 | 0 | 0
18.4 | 346.8318 | 4300.6 | 0 | 0 | 0
18.5 | 348.7168 | 4346.725 | 0 | 0 | 0
18.6 | 350.6017 | 4393.1 | 0 | 0 | 0
18.7 | 352.4867 | 4439.725 | 0 | 0 | 0
18.8 | 354.3717 | 4486.6 | 0 | 0 | 0
18.9 | 356.2566 | 4533.725 | 0 | 0 | 0
19 | 358.1416 | 4581.1 | 0 | 0 | 0
19.1 | 360.0265 | 4628.725 | 0 | 0 | 0
19.2 | 361.9115 | 4676.6 | 0 | 0 | 0
19.3 | 363.7964 | 4724.725 | 0 | 0 | 0
19.4 | 365.6814 | 4773.1 | 0 | 0 | 0
19.5 | 367.5663 | 4821.725 | 0 | 0 | 0
19.6 | 369.4513 | 4870.6 | 0 | 0 | 0
19.7 | 371.3363 | 4919.725 | 0 | 0 | 0
19.8 | 373.2212 | 4969.1 | 0 | 0 | 0
19.9 | 375.1062 | 5018.725 | 0 | 0 | 0
20 | 376.9911 | 5068.6 | 0 | 0 | 0
20.1 | 378.8761 | 5118.725 | 0 | 0 | 0
20.2 | 380.761 | 5169.1 | 0 | 0 | 0
20.3 | 382.646 | 5219.725 | 0 | 0 | 0
20.4 | 384.5309 | 5270.6 | 0 | 0 | 0
20.5 | 386.4159 | 5321.725 | 0 | 0 | 0
20.6 | 388.3009 | 5373.1 | 0 | 0 | 0
20.7 | 390.1858 | 5424.725 | 0 | 0 | 0
20.8 | 392.0708 | 5476.6 | 0 | 0 | 0
20.9 | 393.9557 | 5528.725 | 0 | 0 | 0
21 | 395.8407 | 5581.1 | 150.9 | 237.86 | 356.8